## Common_Diagnostics_Testcases
TC_ID/PC_ID | Category | Type | Service_ID | Service_ID_Description | SubService_ID | Testcase_Description | Expected_Response_Data | DLC | Status_Mask | Communication_Type | controltype | Write_Data | Addressing | Format | Selection | Comments
ECU_INFO-1 | ECU_Info | MKBD | 0x22 | Read Data By Identifier (0x22) | 0xF1DD | S/W Version | 10 0B 62 F1 DD 30 31 2E 30 30 2E 30 31 AA AA | - |  |  |  |  | Physical | Ascii | FALSE
ECU_INFO-2 | ECU_Info | MKBD | 0x22 | Read Data By Identifier (0x22) | 0xF100 | B-CAN Version | 06 62 F1 00 25 02 01 AA | - |  |  |  |  | Physical | Ascii | FALSE | Hex data
ECU_INFO-3 | ECU_Info | MKBD | 0x22 | Read Data By Identifier (0x22) | 0xF18B | Manufacturing Date | 07 62 F1 8B 00 00 00 00 | 4 Bytes (Format: Hex ) |  |  |  |  | Physical | Ascii | FALSE | ASCII
ECU_INFO-4 | ECU_Info | MKBD | 0x22 | Read Data By Identifier (0x22) | 0xF18C | ECU_Serial Number | 10 23 62 F1 8C 30 30 30 30 30 30 30 30 33 31 20 20 20 20 20 20 20 20 20 20 20 20 20 20 20 20 20 20 20 20 20 20 AA AA AA AA AA AA | 32 Bytes (Format: ASCII) |  |  |  |  | Physical | Ascii | FALSE | ASCII
ECU_INFO-5 | ECU_Info | MKBD | 0x22 | Read Data By Identifier (0x22) | 0xF193 | H/W Version | 10 08 62 F1 93 30 31 2E 30 30 AA AA AA AA AA | 5 Bytes (Format: ASCII) |  |  |  |  | Physical | Ascii | FALSE | ASCII
ECU_INFO-1 | ECU_Info | SHVU | 0x22 | Read Data By Identifier (0x22) | 0xF1DD | S/W Version | 10 0B 62 F1 DD 30 31 2E 30 30 2E 30 31 AA AA | - |  |  |  |  | Physical | Ascii | FALSE
ECU_INFO-2 | ECU_Info | SHVU | 0x22 | Read Data By Identifier (0x22) | 0xF100 | B-CAN Version | 06 62 F1 00 25 02 01 AA | - |  |  |  |  | Physical | Ascii | FALSE | Hex data
ECU_INFO-3 | ECU_Info | SHVU | 0x22 | Read Data By Identifier (0x22) | 0xF18B | Manufacturing Date | 07 62 F1 8B 00 00 00 00 | 4 Bytes (Format: Hex ) |  |  |  |  | Physical | Ascii | FALSE | ASCII
ECU_INFO-4 | ECU_Info | SHVU | 0x22 | Read Data By Identifier (0x22) | 0xF18C | ECU_Serial Number | 10 23 62 F1 8C 30 30 30 30 30 30 30 30 33 31 20 20 20 20 20 20 20 20 20 20 20 20 20 20 20 20 20 20 20 20 20 20 AA AA AA AA AA AA | 32 Bytes (Format: ASCII) |  |  |  |  | Physical | Ascii | FALSE | ASCII
ECU_INFO-5 | ECU_Info | SHVU | 0x22 | Read Data By Identifier (0x22) | 0xF193 | H/W Version | 10 08 62 F1 93 30 31 2E 30 30 AA AA AA AA AA | 5 Bytes (Format: ASCII) |  |  |  |  | Physical | Ascii | FALSE | ASCII
ECU_INFO-1 | ECU_Info | MFSW | 0x22 | Read Data By Identifier (0x22) | 0xF1DD | S/W Version | 10 10 62 F1 DD 41 30 30 30 30 00 00 00 00 00 00 00 00 AA AA AA AA | - |  |  |  |  | Physical | Ascii | FALSE
ECU_INFO-2 | ECU_Info | MFSW | 0x22 | Read Data By Identifier (0x22) | 0xF100 | B-CAN Version | 06 62 F1 00 31 2E 30 AA | - |  |  |  |  | Physical | Ascii | FALSE | Hex data
ECU_INFO-3 | ECU_Info | MFSW | 0x22 | Read Data By Identifier (0x22) | 0xF18B | Manufacturing Date | 07 62 F1 8B 20 25 05 26 | 4 Bytes (Format: Hex ) |  |  |  |  | Physical | Ascii | FALSE | ASCII
ECU_INFO-4 | ECU_Info | MFSW | 0x22 | Read Data By Identifier (0x22) | 0xF18C | ECU_Serial Number | 10 0B 62 F1 8C FF FF FF FF FF FF FF FF AA AA | 32 Bytes (Format: ASCII) |  |  |  |  | Physical | Ascii | FALSE | ASCII
ECU_INFO-5 | ECU_Info | MFSW | 0x22 | Read Data By Identifier (0x22) | 0xF193 | H/W Version | 07 62 F1 93 41 2E 30 30 | 5 Bytes (Format: ASCII) |  |  |  |  | Physical | Ascii | FALSE | ASCII
ECU_INFO-1 | ECU_Info | MKBD_BC4i | 0x22 | Read Data By Identifier (0x22) | 0xF1DD | S/W Version | 10 10 62 F1 DD 32 34 43 31 2E 30 31 2E 30 30 2E 30 30 AA AA AA AA | - |  |  |  |  | Physical | Ascii | FALSE
ECU_INFO-2 | ECU_Info | MKBD_BC4i | 0x22 | Read Data By Identifier (0x22) | 0xF100 | B-CAN Version | 06 62 F1 00 24 05 01 AA | - |  |  |  |  | Physical | Ascii | FALSE | Hex data
ECU_INFO-3 | ECU_Info | MKBD_BC4i | 0x22 | Read Data By Identifier (0x22) | 0xF18B | Manufacturing Date | 07 62 F1 8B 00 00 00 00 | 4 Bytes (Format: Hex ) |  |  |  |  | Physical | Ascii | FALSE | ASCII
ECU_INFO-4 | ECU_Info | MKBD_BC4i | 0x22 | Read Data By Identifier (0x22) | 0xF18C | ECU_Serial Number | 10 23 62 F1 8C 00 00 00 00 00 00 00 00 00 00 20 20 20 20 20 20 20 20 20 20 20 20 20 20 20 20 20 20 20 20 20 20 AA AA AA AA AA AA | 32 Bytes (Format: ASCII) |  |  |  |  | Physical | Ascii | FALSE | ASCII
ECU_INFO-5 | ECU_Info | MKBD_BC4i | 0x22 | Read Data By Identifier (0x22) | 0xF193 | H/W Version | 10 08 62 F1 93 30 31 2E 30 30 AA AA AA AA AA | 5 Bytes (Format: ASCII) |  |  |  |  | Physical | Ascii | FALSE | ASCII
ECU_INFO-1 | ECU_Info | SWRC_MQ4i | 0x22 | Read Data By Identifier (0x22) | 0xF1DD | S/W Version | 10 0A 62 F1 DD 41 30 30 30 31 00 00 | - |  |  |  |  | Physical | Ascii | FALSE | Failed in manual execution as well. 62 missed in response
ECU_INFO-2 | ECU_Info | SWRC_MQ4i | 0x22 | Read Data By Identifier (0x22) | 0xF100 | B-CAN Version | 06 62 F1 00 31 2E 34 00 | - |  |  |  |  | Physical | Ascii | FALSE
ECU_INFO-3 | ECU_Info | SWRC_MQ4i | 0x22 | Read Data By Identifier (0x22) | 0xF18B | Manufacturing Date | 07 62 F1 8B 20 25 08 07 | 4 Bytes (Format: HEX) |  |  |  |  | Physical | Ascii | FALSE
ECU_INFO-4 | ECU_Info | SWRC_MQ4i | 0x22 | Read Data By Identifier (0x22) | 0xF18C | ECU_Serial Number | 10 0B 62 F1 8C 90 90 90 90 90 90 90 90 00 00 | 32 Bytes (Format: ASCII) |  |  |  |  | Physical | Ascii | FALSE
ECU_INFO-5 | ECU_Info | SWRC_MQ4i | 0x22 | Read Data By Identifier (0x22) | 0xF193 | H/W Version | 07 62 F1 93 42 2E 4F 4F | 5 Bytes (Format: ASCII) |  |  |  |  | Physical | Ascii | FALSE
TC_ID-001 | Normal | Standard | 0x10 | Diagnostic Session Control (0x10) | 0x01 | Start default session | 06 50 01 00 32 01 F4 AA | 4 Bytes |  |  |  |  | Physical | Hex | FALSE
TC_ID-002 | Normal | Standard | 0x10 | Diagnostic Session Control (0x10) | 0x02 | Start programming session | 0x50 | - |  |  |  |  | Physical | Hex | FALSE
TC_ID-003 | Normal | Standard | 0x10 | Diagnostic Session Control (0x10) | 0x03 | Start Extended session | 06 50 03 00 32 01 F4 AA | 4 Bytes |  |  |  |  | Physical | Hex | FALSE
TC_ID-004 | Abnormal | Standard | 0x10 | Diagnostic Session Control (0x10) | 0xFF | Sub function not supported(10 FF) | 03 7F 10 12 AA AA AA AA | - |  |  |  |  | Physical | Hex | FALSE
TC_ID-005 | Abnormal | Standard | 0x10 | Diagnostic Session Control (0x10) |  | Incorrect message length(No sub function)(10) | 03 7F 10 13 AA AA AA AA | 4 Bytes |  |  |  |  | Physical | Hex | FALSE
TC_ID-006 | Abnormal | Standard | 0x10 | Diagnostic Session Control (0x10) | 0x0101 | Incorrect message length(10 01 01 ) | 0x13 | - |  |  |  |  | Physical | Hex | FALSE
TC_ID-007 | Normal | Standard | 0x11 | ECU Reset (0x11) | 0x01 | Hard reset | 02 51 01 AA AA AA AA AA | - |  |  |  |  | Physical | Hex | FALSE
TC_ID-008 | Normal | Standard | 0x11 | ECU Reset (0x11) | 0x03 | Soft reset | 02 51 03 AA AA AA AA AA | - |  |  |  |  | Physical | Hex | FALSE | Unable to receive positive response in Canoe
TC_ID-009 | Abnormal | Standard | 0x11 | ECU Reset (0x11) | 0x08 | Sub function not supported(out ofrange)(11 08) | 03 7F 11 12 AA AA AA AA | - |  |  |  |  | Physical | Hex | FALSE
TC_ID-010 | Abnormal | Standard | 0x11 | ECU Reset (0x11) |  | Incorrect message length(No sub function)(11) | 03 7F 11 13 AA AA AA AA | - |  |  |  |  | Physical | Hex | FALSE
TC_ID-011 | Abnormal | Standard | 0x11 | ECU Reset (0x11) | - | Service not supported in Active session | 0x7F | - |  |  |  |  | Physical | Hex | FALSE | MKBD ECU Limitation:At present, MKBD supports in Default and Extended diagnostic sessions. NRC cannot be reproduced.
TC_ID-012 | Abnormal | Standard | 0x11 | ECU Reset (0x11) | 0x0101 | Incorrect message length(11 01 01 ) | 0x7F | - |  |  |  |  | Physical | Hex | FALSE
PC_ID-001 | Pre-Condition | Standard | 0x10 | Diagnostic Session Control (0x10) | 0x03 | Start Extended session | 06 50 03 00 32 01 F4 AA | - |  |  |  |  | Physical | Hex | FALSE
TC_ID-013 | Normal | Standard | 0x28 | Communication Control (0x28) | 0x00 | PreCondition: PC_ID-001 Testcase:Disable Rx and Tx(28 00 ) | 02 68 00 AA AA AA AA AA | - |  | 0x01 |  |  | Functional | Hex | FALSE | Getting NRC in Canoe
TC_ID-014 | Normal | Standard | 0x28 | Communication Control (0x28) | 0x01 | PreCondition: PC_ID-001 Testcase:EnableRxAndDisableTx Extended session(28 01) | 02 68 01 AA AA AA AA AA | - |  | 0x01 |  |  | Functional | Hex | FALSE
TC_ID-015 | Normal | Standard | 0x28 | Communication Control (0x28) | 0x02 | PreCondition: PC_ID-001 Testcase:DisableRxAndEnableTx Extended session(28 02) | 02 68 02 AA AA AA AA AA | - |  | 0x01 |  |  | Functional | Hex | FALSE
TC_ID-016 | Normal | Standard | 0x28 | Communication Control (0x28) | 0x03 | PreCondition: PC_ID-001 Testcase:DisableRxAndDisableTx Extended session(28 03) | 02 68 03 AA AA AA AA AA | - |  | 0x01 |  |  | Functional | Hex | FALSE
TC_ID-017 | Abnormal | Standard | 0x28 | Communication Control (0x28) | 0x08 | PreCondition: PC_ID-001 Testcase:Subfunction not supported(28 08) | 03 7F 28 12 AA AA AA AA | - |  | 0x01 |  |  | Functional | Hex | FALSE | Getting NRC in Canoe
TC_ID-018 | Abnormal | Standard | 0x28 | Communication Control (0x28) | Communication control when not allowed in current session | Conditions not correct | 0x7F | - |  |  |  |  | Functional | Hex | FALSE | Getting NRC in Canoe
TC_ID-019 | Abnormal | Standard | 0x28 | Communication Control (0x28) |  | Incorrect message length | 03 7F 28 13 AA AA AA AA | - |  |  |  |  | Functional | Hex | FALSE | This test case is not executing in Rasberry pi
TC_ID-020 | Abnormal | Standard | 0x28 | Communication Control (0x28) | 0xFF03 | PreCondition: PC_ID-001 Testcase:Service not supported in Active session(Extended)(28 FF 03) | 0x7F | - |  |  |  |  | Functional | Hex | FALSE | Getting NRC in Canoe
PC_ID-002 | Pre-Condition | Standard | 0x10 | Diagnostic Session Control (0x10) | 0x01 | Start Default session | 06 50 01 00 32 01 F4 AA | - |  |  |  |  | Physical | Hex | FALSE
TC_ID-021 | Abnormal | Standard | 0x85 | Control DTC Setting (0x85) |  | incorrect message length(No sub function) with Default session(85) | 03 7F 85 7F AA AA AA AA | - |  |  |  |  | Physical | Hex | FALSE
TC_ID-022 | Abnormal | Standard | 0x85 | Control DTC Setting (0x85) | 0x01 | PreCondition: PC_ID-002 Testcase:DTC setting ON wrong Session(85 01) | 03 7F 85 7F AA AA AA AA | - |  |  |  |  | Physical | Hex | FALSE
TC_ID-023 | Abnormal | Standard | 0x85 | Control DTC Setting (0x85) | 0x02 | PreCondition: PC_ID-002 Testcase:DTC setting OFF wrong Session(85 02) | 03 7F 85 7F AA AA AA AA | - |  |  |  |  | Physical | Hex | FALSE
TC_ID-024 | Abnormal | Standard | 0x85 | Control DTC Setting (0x85) | 0x01 | PreCondition: PC_ID-002 Testcase:Service not supported in active session(Default)(85 01) | 03 7F 85 7F AA AA AA AA | - |  |  |  |  | Physical | Hex | FALSE
TC_ID-025 | Abnormal | Standard | 0x85 | Control DTC Setting (0x85) | 0xFF | PreCondition: PC_ID-002 Testcase:Invalid sub function(85 FF) | 03 7F 85 7F AA AA AA AA | - |  |  |  |  | Physical | Hex | FALSE
TC_ID-026 | Abnormal | Standard | 0x85 | Control DTC Setting (0x85) | 0xFFFF | PreCondition: PC_ID-002 Testcase:Service not supported(Double sub function)(85 FF FF) | 0x7F | - |  |  |  |  | Physical | Hex | FALSE
PC_ID-003 | Pre-Condition | Standard | 0x10 | Diagnostic Session Control (0x10) | 0x03 | Start Extended session | 06 50 03 00 32 01 F4 AA | - |  |  |  |  | Physical | Hex | FALSE
TC_ID-027 | Abnormal | Standard | 0x85 | Control DTC Setting (0x85) |  | Incorrect message length(No sub function) with Extended session(85) | 03 7F 85 13 AA AA AA AA | - |  |  |  |  | Physical | Hex | FALSE
TC_ID-028 | Normal | Standard | 0x85 | Control DTC Setting (0x85) | 0x01 | PreCondition: PC_ID-003 Testcase:DTC setting ON Pre-condition extended(85 01) | 02 C5 01 AA AA AA AA AA | - |  |  |  |  | Physical | Hex | FALSE
TC_ID-029 | Normal | Standard | 0x85 | Control DTC Setting (0x85) | 0x02 | PreCondition: PC_ID-003 Testcase:DTC setting OFF Pre-condition extended(85 02) | 02 C5 02 AA AA AA AA AA | - |  |  |  |  | Physical | Hex | FALSE
TC_ID-030 | Abnormal | Standard | 0x85 | Control DTC Setting (0x85) | 0x08 | PreCondition: PC_ID-003 Testcase:Sub function not supported(not valid sub function)(85 08) | 03 7F 85 12 AA AA AA AA | - |  |  |  |  | Physical | Hex | FALSE
TC_ID-031 | Abnormal | Standard | 0x85 | Control DTC Setting (0x85) | 0xFFFF | PreCondition: PC_ID-003 Testcase:Sub function not supported(Double sub function)(85 FF FF) | 0x7F | - |  |  |  |  | Physical | Hex | FALSE
TC_ID-032 | Abnormal | Standard | 0x85 | Control DTC Setting (0x85) | 0x0A | PreCondition: PC_ID-003 Testcase: Invalid sub function(85 0A) | 03 7F 85 12 AA AA AA AA | - |  |  |  |  | Physical | Hex | FALSE
TC_ID-033 | Normal | Standard | 0x19 | Read DTC Information (0x19) | 0x01 | PreCondition: PC_ID-003 Testcase:Read DTC with Extended session(19 01) | 06 59 01 08 00 00 00 AA | 4Bytes | 0x08 |  |  |  | Physical | Hex | FALSE
TC_ID-034 | Normal | Standard | 0x19 | Read DTC Information (0x19) | 0x02 | PreCondition: PC_ID-003 Testcase:Read DTC Extended session(19 02) | 03 59 02 08 AA AA AA AA | - | 0x08 |  |  |  | Physical | Hex | FALSE | According to the specification, 59 02 08 must arrive, but in this case, 59 02 00
TC_ID-035 | Abnormal | Standard | 0x19 | Read DTC Information (0x19) | 0x0A | PreCondition: PC_ID-003 Testcase:ReportSupportedDTC(19 0A) | 02 59 0A AA AA AA AA AA | - | 0x00 |  |  |  | Physical | Hex | FALSE
TC_ID-036 | Abnormal | Standard | 0x19 | Read DTC Information (0x19) | 0x0F | PreCondition: PC_ID-003 Testcase:Subfunction not supported(No Mask)(19 0F)Subfunction not supported(19 0F 08 ) | 03 7F 19 12 AA AA AA AA | - | 0x08 |  |  |  | Physical | Hex | FALSE
TC_ID-037 | Abnormal | Standard | 0x19 | Read DTC Information (0x19) | 0x0E | PreCondition: PC_ID-003 Testcase:Subfunction not supported(19 0E) | 03 7F 19 12 AA AA AA AA | - | 0x08 |  |  |  | Physical | Hex | FALSE
TC_ID-038 | Abnormal | Standard | 0x19 | Read DTC Information (0x19) | 0xFF | PreCondition: PC_ID-003 Testcase:Subfunction not supported(properMask improper record with 0xFF)(19 FF) | 03 7F 19 12 AA AA AA AA | - | 0x08 |  |  |  | Physical | Hex | FALSE
TC_ID-039 | Abnormal | Standard | 0x19 | Read DTC Information (0x19) | - | Pending Response(Depends on ECU) | 0x59 | - |  |  |  |  | Physical | Hex | FALSE | MKBD ECU Limitation:0x78 indicates that the server (ECU) has received the request and is processing it, but cannot respond with the final result yet. The ECU sends this as a temporary negative response to avoid timing out the diagnostic tester.
TC_ID-040 | Abnormal | Standard | 0x19 | Read DTC Information (0x19) | 0x0F 0x01 | Request out of range(invalid status Byte)(19 0F 01) | 0x12 | - |  |  |  |  | Physical | Hex | FALSE | MKBD ECU Limitation:unable to create 0x31(Request out of range)Given out of range value it is showing 0x12(sub function not supported)
TC_ID-041 | Abnormal | Standard | 0x19 | Read DTC Information (0x19) |  | Incorrect message length(No Read records)(19 0F) | 03 7F 19 13 AA AA AA AA | - |  |  |  |  | Physical | Hex | FALSE | This test case is not executing in Rasberry pi
TC_ID-042 | Normal | MKBD | 0x14 | Clear Diagnostic Information (0x14) | 0xFFFFFF | PreCondition: PC_ID-003 Testcase:Fault memory clear Extended session(14 FFFFFF) | 01 54 AA AA AA AA AA AA | - |  |  |  |  | Physical | Hex | FALSE
TC_ID-043 | Abnormal | MKBD | 0x14 | Clear Diagnostic Information (0x14) | 0xFFEEEE | PreCondition: PC_ID-003 Testcase:Conditions not correct(invalid range)(14 FFEEEE) | 03 7F 14 22 AA AA AA AA | - |  |  |  |  | Physical | Hex | FALSE
TC_ID-044 | Abnormal | MKBD | 0x14 | Clear Diagnostic Information (0x14) |  | PreCondition: PC_ID-003 Testcase:Request out of range(Empty Group of DTC))(14) | 03 7F 14 13 AA AA AA AA | - |  |  |  |  | Physical | Hex | FALSE | unable to create 0x31(Request out of range)Given out of range value it is showing 0x22(condition not correct NRCs)
PC_ID-004 | Pre-Condition | MKBD | 0x10 | Diagnostic Session Control (0x10) | 0x01 | Start default session | 06 50 01 00 32 01 F4 AA | - |  |  |  |  | Physical | Hex | FALSE
TC_ID-045 | Normal | MKBD | 0x22 | Read Data By Identifier (0x22) | 0xF1EF | PreCondition: PC_ID-004 Testcase:RX_SWIN_F1_EF_Read(Defaultsession) | 10 2B 62 F1 EF 07 16 0B 52 31 30 20 41 59 31 2F 31 2F 30 0C 52 31 35 35 20 41 59 31 2F 31 2F 30 0C 52 31 35 36 20 41 59 31 2F 31 2F 30 AA AA AA AA AA | - |  |  |  |  | Physical | Hex | FALSE
TC_ID-046 | Normal | MKBD | 0x22 | Read Data By Identifier (0x22) | 0xF100 | PreCondition: PC_ID-004 Testcase:B_CAN_Database_Version_F1_00_Read(Defaultsession) | 06 62 F1 00 25 02 01 AA | - |  |  |  |  | Physical | Hex | FALSE
TC_ID-047 | Normal | MKBD | 0x22 | Read Data By Identifier (0x22) | 0xF187 | PreCondition: PC_ID-004 Testcase:Vehicle_Manufacturer_Spare_Part_Number_F1_87_Read(Defaultsession) | 10 0D 62 F1 87 39 36 35 34 30 53 42 30 30 30 | 10 Bytes (Format: ASCII) |  |  |  |  | Physical | Hex | FALSE
TC_ID-048 | Normal | MKBD | 0x22 | Read Data By Identifier (0x22) | 0xF18B | PreCondition: PC_ID-004 Testcase:Manufacturing_F1_8B_Read(Defaultsession) | 07 62 F1 8B 00 00 00 00 | 4 Bytes (Format: HEX) |  |  |  |  | Physical | Hex | FALSE
TC_ID-049 | Normal | MKBD | 0x22 | Read Data By Identifier (0x22) | 0xF18C | PreCondition: PC_ID-004 Testcase:ECU_Serial_Number_F1_8C_Read(Defaultsession) | 10 23 62 F1 8C 30 30 30 30 30 30 30 30 33 31 20 20 20 20 20 20 20 20 20 20 20 20 20 20 20 20 20 20 20 20 20 20 AA AA AA AA AA AA | 32 Bytes (Format: ASCII) |  |  |  |  | Physical | Hex | FALSE | As per diagnostic specification length is 32 bytes but getting 10 bytes
TC_ID-050 | Normal | MKBD | 0x22 | Read Data By Identifier (0x22) | 0xF191 | PreCondition: PC_ID-004 Testcase:Vehicle_Manufacturer_ECU_HW_Number_F1_91_Read(Defaultsession) | 10 08 62 F1 91 30 31 2E 30 30 AA AA AA AA AA | 5 Bytes (Format: ASCII) |  |  |  |  | Physical | Hex | FALSE
TC_ID-051 | Normal | MKBD | 0x22 | Read Data By Identifier (0x22) | 0xF193 | PreCondition: PC_ID-004 Testcase:HardwareVersionNumber_F1_93_Read(Defaultsession) | 10 08 62 F1 93 30 31 2E 30 30 AA AA AA AA AA | 5 Bytes (Format: ASCII) |  |  |  |  | Physical | Hex | FALSE
TC_ID-052 | Normal | MKBD | 0x22 | Read Data By Identifier (0x22) | 0xF1C1 | PreCondition: PC_ID-004 Testcase:ECUSoftwareUnit1IVDDataIdentifier_F1_C1_Read(Defaultsession) | 10 23 62 F1 C1 9F 27 A1 70 58 C0 0F 18 3B 64 D2 4C B6 6F 93 8D D5 1D FE 9D 05 67 39 C7 3A AF CE CC 78 EB 03 AF AA AA AA AA AA AA | 32 Bytes (Format: HEX) |  |  |  |  | Physical | Hex | FALSE
TC_ID-053 | Normal | MKBD | 0x22 | Read Data By Identifier (0x22) | 0xF195 | PreCondition: PC_ID-004 Testcase:SystemSupplierECUSoftwareVersionNumbe_DataIdentifier_F1_95_Read(Defaultsession) | 10 08 62 F1 95 30 31 2E 30 30 AA AA AA AA AA | 5 Bytes (Format: ASCII) |  |  |  |  | Physical | Hex | FALSE
TC_ID-054 | Normal | MKBD | 0x22 | Read Data By Identifier (0x22) | 0xF1A0 | PreCondition: PC_ID-004 Testcase:Software_Version_for_HKMC_Vehicle_Manufacture_F1_A0_Read(Defaultsession) | 10 08 62 F1 A0 30 31 2E 30 30 AA AA AA AA AA | 5 Bytes (Format: ASCII) |  |  |  |  | Physical | Hex | FALSE
TC_ID-055 | Normal | MKBD | 0x22 | Read Data By Identifier (0x22) | 0xF1A1 | PreCondition: PC_ID-004 Testcase:ECU_Supplier_Code_F1_A1_Read(Defaultsession) | 07 62 F1 A1 61 38 31 32 | 4 Bytes (Format: ASCII) |  |  |  |  | Physical | Hex | FALSE
TC_ID-056 | Normal | MKBD | 0x22 | Read Data By Identifier (0x22) | 0xF1B0 | PreCondition: PC_ID-004 Testcase:ECU_Software_UNIT_number_F1_B0_Read(Defaultsession) | 04 62 F1 B0 01 AA AA AA | 1 Bytes (Format: HEX) |  |  |  |  | Physical | Hex | FALSE
TC_ID-057 | Normal | MKBD | 0x22 | Read Data By Identifier (0x22) | 0xF1B1 | PreCondition: PC_ID-004 Testcase:ECU_Software_UNIT1_Version_F1_B1_Read(Defaultsession) | 10 08 62 F1 B1 30 31 2E 30 30 AA AA AA AA AA | 5 Bytes (Format: ASCII) |  |  |  |  | Physical | Hex | FALSE
TC_ID-058 | Normal | MKBD | 0x22 | Read Data By Identifier (0x22) | 0xF1DD | PreCondition: PC_ID-004 Testcase:S_W_Version_Dataidentifier_F1_DD_Read(Defaultsession) | 10 0B 62 F1 DD 30 31 2E 30 30 2E 30 31 AA AA | - |  |  |  |  | Physical | Hex | FALSE
TC_ID-059 | Normal | MKBD | 0x22 | Read Data By Identifier (0x22) | 0xF197 | PreCondition: PC_ID-004 Testcase:SystemNameOrEngineTypeDataIdentifier_Read(Defaultsession) | 07 62 F1 97 4D 4B 42 44 | (Format: ASCII) |  |  |  |  | Physical | Hex | FALSE
PC_ID-005 | Pre-Condition | MKBD | 0x10 | Diagnostic Session Control (0x10) | 0x03 | Start Extended session | 06 50 03 00 32 01 F4 AA | - |  |  |  |  | Physical | Hex | FALSE
TC_ID-060 | Normal | MKBD | 0x22 | Read Data By Identifier (0x22) | 0xF1EF | PreCondition: PC_ID-005 Testcase:RX_SWIN_F1_EF_Read(Extended session) | 10 2B 62 F1 EF 07 16 0B 52 31 30 20 41 59 31 2F 31 2F 30 0C 52 31 35 35 20 41 59 31 2F 31 2F 30 0C 52 31 35 36 20 41 59 31 2F 31 2F 30 AA AA AA AA AA | (Format: ASCII) |  |  |  |  | Physical | Hex | FALSE
TC_ID-061 | Normal | MKBD | 0x22 | Read Data By Identifier (0x22) | 0xF100 | PreCondition: PC_ID-005 Testcase:B_CAN_Database_Version_F1_00_Read(Extendedsession) | 06 62 F1 00 25 02 01 AA | - |  |  |  |  | Physical | Hex | FALSE
TC_ID-062 | Normal | MKBD | 0x22 | Read Data By Identifier (0x22) | 0xF187 | PreCondition: PC_ID-005 Testcase:Vehicle_Manufacturer_Spare_Part_Number_F1_87_Read(Extendedsession) | 10 0D 62 F1 87 39 36 35 34 30 53 42 30 30 30 | 10 Bytes (Format: ASCII) |  |  |  |  | Physical | Hex | FALSE
TC_ID-063 | Normal | MKBD | 0x22 | Read Data By Identifier (0x22) | 0xF18B | PreCondition: PC_ID-005 Testcase:Manufacturing_F1_8B_Read(Extendedsession) | 07 62 F1 8B 00 00 00 00 | 4 Bytes (Format: HEX) |  |  |  |  | Physical | Hex | FALSE
TC_ID-064 | Normal | MKBD | 0x22 | Read Data By Identifier (0x22) | 0xF18C | PreCondition: PC_ID-005 Testcase:ECU_Serial_Number_F1_8C_Read(Extendedsession) | 10 23 62 F1 8C 30 30 30 30 30 30 30 30 33 31 20 20 20 20 20 20 20 20 20 20 20 20 20 20 20 20 20 20 20 20 20 20 AA AA AA AA AA AA | 32 Bytes (Format: ASCII) |  |  |  |  | Physical | Hex | FALSE | As per diagnostic specification length is 32 bytes but getting 10 bytes
TC_ID-065 | Normal | MKBD | 0x22 | Read Data By Identifier (0x22) | 0xF191 | PreCondition: PC_ID-005 Testcase:Vehicle_Manufacturer_ECU_HW_Number_F1_91_Read(Extendedsession) | 10 08 62 F1 91 30 31 2E 30 30 AA AA AA AA AA | 5 Bytes (Format: ASCII) |  |  |  |  | Physical | Hex | FALSE
TC_ID-066 | Normal | MKBD | 0x22 | Read Data By Identifier (0x22) | 0xF193 | PreCondition: PC_ID-005 Testcase:HardwareVersionNumber_F1_93_Read(Extendedsession) | 10 08 62 F1 93 30 31 2E 30 30 AA AA AA AA AA | 5 Bytes (Format: ASCII) |  |  |  |  | Physical | Hex | FALSE
TC_ID-067 | Normal | MKBD | 0x22 | Read Data By Identifier (0x22) | 0xF1C1 | PreCondition: PC_ID-005 Testcase:ECUSoftwareUnit1IVDDataIdentifier_F1_C1_Read(Extendedsession) | 10 23 62 F1 C1 9F 27 A1 70 58 C0 0F 18 3B 64 D2 4C B6 6F 93 8D D5 1D FE 9D 05 67 39 C7 3A AF CE CC 78 EB 03 AF AA AA AA AA AA AA | 32 Bytes (Format: HEX) |  |  |  |  | Physical | Hex | FALSE
TC_ID-068 | Normal | MKBD | 0x22 | Read Data By Identifier (0x22) | 0xF195 | PreCondition: PC_ID-005 Testcase:SystemSupplierECUSoftwareVersionNumbe_DataIdentifier_F1_95_Read(Extendedsession) | 10 08 62 F1 95 30 31 2E 30 30 AA AA AA AA AA | 5 Bytes (Format: ASCII) |  |  |  |  | Physical | Hex | FALSE
TC_ID-069 | Normal | MKBD | 0x22 | Read Data By Identifier (0x22) | 0xF1A0 | PreCondition: PC_ID-005 Testcase:Software_Version_for_HKMC_Vehicle_Manufacture_F1_A0_Read(Extendedsession) | 10 08 62 F1 A0 30 31 2E 30 30 AA AA AA AA AA | 5 Bytes (Format: ASCII) |  |  |  |  | Physical | Hex | FALSE
TC_ID-070 | Normal | MKBD | 0x22 | Read Data By Identifier (0x22) | 0xF1A1 | PreCondition: PC_ID-005 Testcase:ECU_Supplier_Code_F1_A1_Read(Extendedsession) | 07 62 F1 A1 61 38 31 32 | 4 Bytes (Format: ASCII) |  |  |  |  | Physical | Hex | FALSE
TC_ID-071 | Normal | MKBD | 0x22 | Read Data By Identifier (0x22) | 0xF1B0 | PreCondition: PC_ID-005 Testcase:ECU_Software_UNIT_number_F1_B0_Read(Extendedsession) | 04 62 F1 B0 01 AA AA AA | 1 Bytes (Format:HEX) |  |  |  |  | Physical | Hex | FALSE
TC_ID-072 | Normal | MKBD | 0x22 | Read Data By Identifier (0x22) | 0xF1B1 | PreCondition: PC_ID-005 Testcase:ECU_Software_UNIT1_Version_F1_B1_Read(Extendedsession) | 10 08 62 F1 B1 30 31 2E 30 30 AA AA AA AA AA | 5 Bytes (Format: ASCII) |  |  |  |  | Physical | Hex | FALSE
TC_ID-073 | Normal | MKBD | 0x22 | Read Data By Identifier (0x22) | 0xF1DD | PreCondition: PC_ID-005 Testcase:S_W_Version_Dataidentifier_F1_DD_Read(Extendedsession) | 10 0B 62 F1 DD 30 31 2E 30 30 2E 30 31 AA AA | - |  |  |  |  | Physical | Hex | FALSE
TC_ID-074 | Normal | MKBD | 0x22 | Read Data By Identifier (0x22) | 0xF197 | PreCondition: PC_ID-005 Testcase:SystemNameOrEngineTypeDataIdentifier_Read(Extendedsession) | 07 62 F1 97 4D 4B 42 44 | (Format: ASCII) |  |  |  |  | Physical | Hex | FALSE
TC_ID-075 | Abnormal | MKBD | 0x22 | Read Data By Identifier (0x22) | 0xF1FF | Request out of range(invalid identifier))(22 F1FF) | 03 7F 22 31 AA AA AA AA | - |  |  |  |  | Physical | Hex | FALSE
TC_ID-076 | Abnormal | MKBD | 0x22 | Read Data By Identifier (0x22) | - | Security access denied | 0x62 | - |  |  |  |  | Physical | Hex | FALSE | currently MKBD supporting with out enabling security unable to reproduce the NRCs
TC_ID-077 | Abnormal | MKBD | 0x22 | Read Data By Identifier (0x22) | - | Pending Response | 0x62 | - |  |  |  |  | Physical | Hex | FALSE | The ECU received a valid request but needs more time to process it and can’t respond immediately with a final answer as of now unable to reproduce with MKBD.
TC_ID-078 | Abnormal | MKBD | 0x22 | Read Data By Identifier (0x22) | - | Service not supported in Active session | 0x62 | - |  |  |  |  | Physical | Hex | FALSE | currently MKBD supporting in default and extended session unable to reproduce the NRCs
TC_ID-079 | Abnormal | MKBD | 0x22 | Read Data By Identifier (0x22) |  | Incorrect message length(22) | 03 7F 22 13 AA AA AA AA | - |  |  |  |  | Physical | Hex | FALSE
PC_ID-006 | Pre-Condition | MKBD | 0x10 | Diagnostic Session Control (0x10) | 0x01 | Start default session | 06 50 01 00 32 01 F4 AA | - |  |  |  |  | Physical | Hex | FALSE
TC_ID-080 | Normal | Standard | 0x3E | Tester Present (0x3E) | 0x00 | PreCondition: PC_ID-006 Testcase:Tester present(3E 00) | 02 7E 00 AA AA AA AA AA | - |  |  |  |  | Physical | Hex | FALSE
TC_ID-081 | Abnormal | Standard | 0x3E | Tester Present (0x3E) | 0xFF | PreCondition: PC_ID-006 Testcase:Sub function not supported(with wrong sub function)(3E FF) | 03 7F 3E 12 AA AA AA AA | - |  |  |  |  | Physical | Hex | FALSE
PC_ID-007 | Pre-Condition | MKBD | 0x10 | Diagnostic Session Control (0x10) | 0x03 | Start Extended session | 06 50 03 00 32 01 F4 AA | - |  |  |  |  | Physical | Hex | FALSE
TC_ID-082 | Normal | Standard | 0x3E | Tester Present (0x3E) | 0x00 | PreCondition: PC_ID-007 Tester present(3E 00) | 02 7E 00 AA AA AA AA AA | - |  |  |  |  | Physical | Hex | FALSE
TC_ID-083 | Abnormal | Standard | 0x3E | Tester Present (0x3E) | 0xFF | PreCondition: PC_ID-007 Sub function not supported(with wrong sub function)(3E FF) | 03 7F 3E 12 AA AA AA AA | - |  |  |  |  | Physical | Hex | FALSE
PC_ID-008 | Pre-Condition | MKBD | 0x10 | Diagnostic Session Control (0x10) | 0x01 | Start Default session | 0x50 | - |  |  |  |  | Physical | Hex | FALSE
TC_ID-084 | Abnormal | MKBD | 0x27 | Security Access (0x27) | 0x11 | PreCondition: PC_ID-008 Testcase:RequestSeed_Request(invalid session)(Default)(27 11) | 0x7F | - |  |  |  |  | Physical | Hex | FALSE
PC_ID-009 | Pre-Condition | MKBD | 0x10 | Diagnostic Session Control (0x10) | 0x03 | Start Extended session | 0x50 | - |  |  |  |  | Physical | Hex | FALSE
PC_ID-010 | Pre-Condition | MKBD | 0x27 | Security Access (0x27) | 0x11 | RequestSeed_ASK_Request(27 11) | 0x67 | - |  |  |  |  | Physical | Hex | FALSE
PC_ID-011 | Pre-Condition | MKBD | 0x27 | Security Access (0x27) | 0x12 | SendKey_ASK_Send(27 12) | 0x67 | - |  |  |  |  | Physical | Hex | FALSE
TC_ID-085 | Normal | MKBD | 0x2E | Write Data By Identifier (0x2E) | 0xF1A1 | PreCondition: PC_ID-009 PC_ID-010 PC_ID-011 Testcase:ECU_Supplier_Code_F1_A1_Write | 0x6E | 4 Bytes |  |  |  | 61 38 31 32 | Physical | Hex | FALSE
TC_ID-086 | Normal | MKBD | 0x2E | Write Data By Identifier (0x2E) | 0xF18B | PreCondition: PC_ID-009 PC_ID-010 PC_ID-011 Testcase:Manufacturing_F1_8B_Write | 0x6E | 4 Bytes |  |  |  | 00 00 00 00 | Physical | Hex | FALSE
TC_ID-087 | Normal | MKBD | 0x2E | Write Data By Identifier (0x2E) | 0xF18C | PreCondition: PC_ID-009 PC_ID-010 PC_ID-011 Testcase:ECU_Serial_Number_F1_8C_Write(32 Bytes) | 0x6E | 32 Bytes |  |  |  | 61 38 31 31 32 33 34 35 37 39 31 32 33 34 35 37 39 61 38 31 31 32 33 34 35 37 39 31 32 33 34 35 | Physical | Hex | FALSE
TC_ID-088 | Normal | MKBD | 0x2E | Write Data By Identifier (0x2E) | 0xF18C | PreCondition: PC_ID-009 PC_ID-010 PC_ID-011 Testcase:ECU_Serial_Number_F1_8C_Write(10 Bytes) | 0x6E |  |  |  |  | 61 38 31 31 32 33 34 35 37 39 | Physical | Hex | FALSE | As per diagnostic specification length is 32 bytes but getting for 10 bytes
TC_ID-089 | Normal | MKBD | 0x2E | Write Data By Identifier (0x2E) | 0xF187 | PreCondition: PC_ID-009 PC_ID-010 PC_ID-011 Testcase:Vehicle_Manufacturer_Spare_Part_Number_F1_87_Write | 0x6E | 10 Bytes |  |  |  | 39 36 35 34 30 44 59 30 30 30 | Physical | Hex | FALSE | Getting NRC-22 (condition not correct) in both Canoe and Raspberry
TC_ID-090 | Normal | MKBD | 0x2E | Write Data By Identifier (0x2E) | 0xF191 | PreCondition: PC_ID-009 PC_ID-010 PC_ID-011 Testcase:Vehicle_Manufacturer_ECU_HW_Number_F1_91_Write | 0x6E | 5 Bytes |  |  |  | 30 31 2E 30 30 | Physical | Hex | FALSE | Getting NRC-31 (request out of range) in both Canoe and Raspberry
TC_ID-091 | Normal | MKBD | 0x2E | Write Data By Identifier (0x2E) | 0xF193 | PreCondition: PC_ID-009 PC_ID-010 PC_ID-011 Testcase:HardwareVersionNumber_F1_93_Write | 0x6E | 5 Bytes |  |  |  | 30 31 2E 30 30 | Physical | Hex | FALSE | Getting NRC-31 (request out of range) in both Canoe and Raspberry
TC_ID-092 | Normal | MKBD | 0x2E | Write Data By Identifier (0x2E) | 0xF1C1 | PreCondition: PC_ID-009 PC_ID-010 PC_ID-011 Testcase:ECUSoftwareUnit1IVDDataIdentifier_F1_C1_Write | 0x6E | 32 Bytes |  |  |  | 61 38 31 31 32 33 34 35 37 39 31 32 33 34 35 37 39 61 38 31 31 32 33 34 35 37 39 31 32 33 34 35 | Physical | Hex | FALSE | Getting NRC-31 (request out of range) in both Canoe and Raspberry
TC_ID-093 | Normal | MKBD | 0x2E | Write Data By Identifier (0x2E) | 0xF195 | PreCondition: PC_ID-009 PC_ID-010 PC_ID-011 Testcase:SystemSupplierECUSoftwareVersionNumbe_DataIdentifier_F1_95_Write | 0x6E | 5 Bytes |  |  |  | 30 31 2E 30 30 | Physical | Hex | FALSE | Getting NRC-31 (request out of range) in both Canoe and Raspberry
TC_ID-094 | Normal | MKBD | 0x2E | Write Data By Identifier (0x2E) | 0xF197 | PreCondition: PC_ID-009 PC_ID-010 PC_ID-011 Testcase:SystemNameOrEngineTypeDataIdentifier_Write(F197) | 0x6E | - |  |  |  | 4D 4B 42 44 4D 4B 42 44 | Physical | Hex | FALSE | Getting NRC-31 (request out of range) in both Canoe and Raspberry
TC_ID-095 | Abnormal | MKBD | 0x2E | Write Data By Identifier (0x2E) | 0xF1A1 | PreCondition: PC_ID-009 PC_ID-010 PC_ID-011 Testcase:ECU_Supplier_Code_F1_A1_Write(invalid length given less than Expeccted) | 0x13 | 4 Bytes |  |  |  | 61 38 31 32 61 38 31 32 | Physical | Hex | FALSE
TC_ID-096 | Abnormal | MKBD | 0x2E | Write Data By Identifier (0x2E) | 0xF18B | PreCondition: PC_ID-009 PC_ID-010 PC_ID-011 Testcase:Manufacturing_F1_8B_Write(invalid length given less than Expeccted) | 0x13 | 4 Bytes |  |  |  | 00 00 00 00 00 00 00 | Physical | Hex | FALSE
TC_ID-097 | Abnormal | MKBD | 0x2E | Write Data By Identifier (0x2E) | 0xF18C | PreCondition: PC_ID-009 PC_ID-010 PC_ID-011 Testcase:ECU_Serial_Number_F1_8C_Write(invalid length given less than Expeccted) | 0x13 | 32 Bytes |  |  |  | 61 38 31 31 32 33 34 | Physical | Hex | FALSE
TC_ID-098 | Abnormal | MKBD | 0x2E | Write Data By Identifier (0x2E) | 0xF187 | PreCondition: PC_ID-009 PC_ID-010 PC_ID-011 Testcase:Vehicle_Manufacturer_Spare_Part_Number_F1_87_Write(invalid length given less than Expeccted) | 0x13 | 10 Bytes |  |  |  | 39 36 35 34 30 44 | Physical | Hex | FALSE
TC_ID-099 | Abnormal | MKBD | 0x2E | Write Data By Identifier (0x2E) | 0xF191 | PreCondition: PC_ID-009 PC_ID-010 PC_ID-011 Testcase:Vehicle_Manufacturer_ECU_HW_Number_F1_91_Write(invalid length given less than Expeccted) | 0x13 | 5 Bytes |  |  |  | 30 31 2E | Physical | Hex | FALSE
TC_ID-100 | Abnormal | MKBD | 0x2E | Write Data By Identifier (0x2E) | 0xF193 | PreCondition: PC_ID-009 PC_ID-010 PC_ID-011 Testcase:HardwareVersionNumber_F1_93_Write(invalid length given less than Expeccted) | 0x13 | 5 Bytes |  |  |  | 30 31 | Physical | Hex | FALSE
TC_ID-101 | Abnormal | MKBD | 0x2E | Write Data By Identifier (0x2E) | 0xF1C1 | PreCondition: PC_ID-009 PC_ID-010 PC_ID-011 Testcase:ECUSoftwareUnit1IVDDataIdentifier_F1_C1_Write(invalid length given less than Expeccted) | 0x13 | 32 Bytes |  |  |  | A6 32 F7 CD 4D F6 CD A6 04 EB 7E 3A 2E 85 0A 39 | Physical | Hex | FALSE
TC_ID-102 | Abnormal | MKBD | 0x2E | Write Data By Identifier (0x2E) | 0xF195 | PreCondition: PC_ID-009 PC_ID-010 PC_ID-011 Testcase:SystemSupplierECUSoftwareVersionNumbe_DataIdentifier_F1_95_Write(invalid length given less than Expeccted) | 0x13 | 5 Bytes |  |  |  | 30 31 | Physical | Hex | FALSE
TC_ID-103 | Abnormal | MKBD | 0x2E | Write Data By Identifier (0x2E) | 0xF197 | PreCondition: PC_ID-009 PC_ID-010 PC_ID-011 Testcase:SystemNameOrEngineTypeDataIdentifier_Write(F197)(invalid length given less than Expeccted) | 0x13 | - |  |  |  | 4D 4B 42 44 | Physical | Hex | FALSE
TC_ID-104 | Abnormal | MKBD | 0x2E | Write Data By Identifier (0x2E) | 0xF1A1 | PreCondition: PC_ID-009 PC_ID-010 PC_ID-011 Testcase:ECU_Supplier_Code_F1_A1_Write(invalid length given more than Expeccted) | 0x13 | 4 Bytes |  |  |  | 61 38 31 32 61 38 31 32 | Physical | Hex | FALSE
TC_ID-105 | Abnormal | MKBD | 0x2E | Write Data By Identifier (0x2E) | 0xF18B | PreCondition: PC_ID-009 PC_ID-010 PC_ID-011 Testcase:Manufacturing_F1_8B_Write(invalid length given more than Expeccted) | 0x13 | 4 Bytes |  |  |  | 00 00 00 00 00 00 00 | Physical | Hex | FALSE
TC_ID-106 | Abnormal | MKBD | 0x2E | Write Data By Identifier (0x2E) | 0xF18C | PreCondition: PC_ID-009 PC_ID-010 PC_ID-011 Testcase:ECU_Serial_Number_F1_8C_Write(invalid length given more than Expeccted) | 0x13 | 32 Bytes |  |  |  | 61 38 31 31 32 33 34 35 37 39 31 32 33 34 35 37 39 | Physical | Hex | FALSE
TC_ID-107 | Abnormal | MKBD | 0x2E | Write Data By Identifier (0x2E) | 0xF187 | PreCondition: PC_ID-009 PC_ID-010 PC_ID-011 Testcase:Vehicle_Manufacturer_Spare_Part_Number_F1_87_Write(invalid length given more than Expeccted) | 0x13 | 10 Bytes |  |  |  | 39 36 35 34 30 44 59 30 30 30 36 35 34 30 | Physical | Hex | FALSE
TC_ID-108 | Abnormal | MKBD | 0x2E | Write Data By Identifier (0x2E) | 0xF191 | PreCondition: PC_ID-009 PC_ID-010 PC_ID-011 Testcase:Vehicle_Manufacturer_ECU_HW_Number_F1_91_Write(invalid length given more than Expeccted) | 0x13 | 5 Bytes |  |  |  | 30 31 2E 30 30 30 31 2E 30 30 | Physical | Hex | FALSE
TC_ID-109 | Abnormal | MKBD | 0x2E | Write Data By Identifier (0x2E) | 0xF193 | PreCondition: PC_ID-009 PC_ID-010 PC_ID-011 Testcase:HardwareVersionNumber_F1_93_Write(invalid length given more than Expeccted) | 0x13 | 5 Bytes |  |  |  | 30 31 2E 30 30 2E 30 30 | Physical | Hex | FALSE
TC_ID-110 | Abnormal | MKBD | 0x2E | Write Data By Identifier (0x2E) | 0xF1C1 | PreCondition: PC_ID-009 PC_ID-010 PC_ID-011 Testcase:ECUSoftwareUnit1IVDDataIdentifier_F1_C1_Write(invalid length given more than Expeccted) | 0x13 | 32 Bytes |  |  |  | A6 32 F7 CD 4D F6 CD A6 04 EB 7E 3A 2E 85 0A 39 A6 32 F7 | Physical | Hex | FALSE
TC_ID-111 | Abnormal | MKBD | 0x2E | Write Data By Identifier (0x2E) | 0xF195 | PreCondition: PC_ID-009 PC_ID-010 PC_ID-011 Testcase:SystemSupplierECUSoftwareVersionNumbe_DataIdentifier_F1_95_Write(invalid length given more than Expeccted) | 0x13 | 5 Bytes |  |  |  | 30 31 2E 30 30 | Physical | Hex | FALSE
TC_ID-112 | Abnormal | MKBD | 0x2E | Write Data By Identifier (0x2E) | 0xF197 | PreCondition: PC_ID-009 PC_ID-010 PC_ID-011 Testcase:SystemNameOrEngineTypeDataIdentifier_Write(F197)(invalid length given more than Expeccted) | 0x13 | - |  |  |  | 4D 4B 42 44 4D 4B 42 44 | Physical | Hex | FALSE
PC_ID-012 | Pre-Condition | MKBD | 0x10 | Diagnostic Session Control (0x10) | 0x01 | Start default session | 0x50 | - |  |  |  |  | Physical | Hex | FALSE
PC_ID-013 | Pre-Condition | MKBD | 0x27 | Security Access (0x27) | 0x11 | RequestSeed_ASK_Request(27 11) | 0x7F | - |  |  |  |  | Physical | Hex | FALSE
PC_ID-014 | Pre-Condition | MKBD | 0x27 | Security Access (0x27) | 0x12 | SendKey_ASK_Send(27 12) | 0x7F | - |  |  |  |  | Physical | Hex | FALSE
TC_ID-113 | Abnormal | MKBD | 0x2E | Write Data By Identifier (0x2E) | 0xF1A1 | PreCondition: PC_ID-012 PC_ID-013 PC_ID-014 Testcase:ECU_Supplier_Code_F1_A1_Write(invalid session_security denied) | 0x33 | 4 Bytes |  |  |  | 61 38 31 32 61 38 31 32 | Physical | Hex | FALSE
TC_ID-114 | Abnormal | MKBD | 0x2E | Write Data By Identifier (0x2E) | 0xF18B | PreCondition: PC_ID-012 PC_ID-013 PC_ID-014 Testcase:Manufacturing_F1_8B_Write(invalid session_security denied) | 0x33 | 4 Bytes |  |  |  | 00 00 00 00 00 00 00 | Physical | Hex | FALSE
TC_ID-115 | Abnormal | MKBD | 0x2E | Write Data By Identifier (0x2E) | 0xF18C | PreCondition: PC_ID-012 PC_ID-013 PC_ID-014 Testcase:ECU_Serial_Number_F1_8C_Write(invalid session_security denied) | 0x33 | 32 Bytes |  |  |  | 61 38 31 31 32 33 34 35 37 39 31 32 33 34 35 37 39 | Physical | Hex | FALSE | As per diagnostic specification length is 32 bytes but working with 10 bytes
TC_ID-116 | Abnormal | MKBD | 0x2E | Write Data By Identifier (0x2E) | 0xF187 | PreCondition: PC_ID-012 PC_ID-013 PC_ID-014 Testcase:Vehicle_Manufacturer_Spare_Part_Number_F1_87_Write(invalid session_security denied) | 0x33 | 10 Bytes |  |  |  | 39 36 35 34 30 44 59 30 30 30 36 35 34 30 | Physical | Hex | FALSE
TC_ID-117 | Abnormal | MKBD | 0x2E | Write Data By Identifier (0x2E) | 0xF191 | PreCondition: PC_ID-012 PC_ID-013 PC_ID-014 Testcase:Vehicle_Manufacturer_ECU_HW_Number_F1_91_Write(invalid session_security denied) | 0x33 | 5 Bytes |  |  |  | 30 31 2E 30 30 30 31 2E 30 30 | Physical | Hex | FALSE
TC_ID-118 | Abnormal | MKBD | 0x2E | Write Data By Identifier (0x2E) | 0xF193 | PreCondition: PC_ID-012 PC_ID-013 PC_ID-014 Testcase:HardwareVersionNumber_F1_93_Write(invalid session_security denied) | 0x33 | 5 Bytes |  |  |  | 30 31 2E 30 30 2E 30 30 | Physical | Hex | FALSE
TC_ID-119 | Abnormal | MKBD | 0x2E | Write Data By Identifier (0x2E) | 0xF1C1 | PreCondition: PC_ID-012 PC_ID-013 PC_ID-014 Testcase:ECUSoftwareUnit1IVDDataIdentifier_F1_C1_Write(invalid session_security denied) | 0x33 | 32 Bytes |  |  |  | A6 32 F7 CD 4D F6 CD A6 04 EB 7E 3A 2E 85 0A 39 A6 32 F7 | Physical | Hex | FALSE
TC_ID-120 | Abnormal | MKBD | 0x2E | Write Data By Identifier (0x2E) | 0xF195 | PreCondition: PC_ID-012 PC_ID-013 PC_ID-014 Testcase:SystemSupplierECUSoftwareVersionNumbe_DataIdentifier_F1_95_Write(invalid session_security denied) | 0x33 | 5 Bytes |  |  |  | 30 31 2E 30 30 | Physical | Hex | FALSE
TC_ID-121 | Abnormal | MKBD | 0x2E | Write Data By Identifier (0x2E) | 0xF197 | PreCondition: PC_ID-012 PC_ID-013 PC_ID-014 Testcase:SystemNameOrEngineTypeDataIdentifier_Write(F197)(invalid session_security denied) | 0x33 | - |  |  |  | 4D 4B 42 44 4D 4B 42 44 | Physical | Hex | FALSE
PC_ID-015 | Pre-Condition | MKBD | 0x10 | Diagnostic Session Control (0x10) | 0x03 | Start Extended session | 0x50 | - |  |  |  |  | Physical | Hex | FALSE
PC_ID-016 | Pre-Condition | MKBD | 0x27 | Security Access (0x27) | 0x11 | RequestSeed_ASK_Request(27 11) | 0x67 | - |  |  |  |  | Physical | Hex | FALSE
PC_ID-017 | Pre-Condition | MKBD | 0x27 | Security Access (0x27) | 0x13 | SendKey_ASK_Send(27 13) | 0x12 | - |  |  |  |  | Physical | Hex | FALSE
TC_ID-122 | Abnormal | MKBD | 0x2E | Write Data By Identifier (0x2E) | 0xF1A1 | PreCondition: PC_ID-015 PC_ID-016 PC_ID-017 Testcase:ECU_Supplier_Code_F1_A1_Write(invalid security) | 0x33 | 4 Bytes |  |  |  | 61 38 31 32 61 38 31 32 | Physical | Hex | FALSE
TC_ID-123 | Abnormal | MKBD | 0x2E | Write Data By Identifier (0x2E) | 0xF18B | PreCondition: PC_ID-015 PC_ID-016 PC_ID-017 Testcase:Manufacturing_F1_8B_Write(invalid security) | 0x33 | 4 Bytes |  |  |  | 00 00 00 00 00 00 00 | Physical | Hex | FALSE
TC_ID-124 | Abnormal | MKBD | 0x2E | Write Data By Identifier (0x2E) | 0xF18C | PreCondition: PC_ID-015 PC_ID-016 PC_ID-017 Testcase:ECU_Serial_Number_F1_8C_Write(invalid security) | 0x33 | 32 Bytes |  |  |  | 61 38 31 31 32 33 34 35 37 39 31 32 33 34 35 37 39 | Physical | Hex | FALSE
TC_ID-125 | Abnormal | MKBD | 0x2E | Write Data By Identifier (0x2E) | 0xF187 | PreCondition: PC_ID-015 PC_ID-016 PC_ID-017 Testcase:Vehicle_Manufacturer_Spare_Part_Number_F1_87_Write(invalid security) | 0x33 | 10 Bytes |  |  |  | 39 36 35 34 30 44 59 30 30 30 36 35 34 30 | Physical | Hex | FALSE
TC_ID-126 | Abnormal | MKBD | 0x2E | Write Data By Identifier (0x2E) | 0xF191 | PreCondition: PC_ID-015 PC_ID-016 PC_ID-017 Testcase:Vehicle_Manufacturer_ECU_HW_Number_F1_91_Write(invalid security) | 0x33 | 5 Bytes |  |  |  | 30 31 2E 30 30 30 31 2E 30 30 | Physical | Hex | FALSE
TC_ID-127 | Abnormal | MKBD | 0x2E | Write Data By Identifier (0x2E) | 0xF193 | PreCondition: PC_ID-015 PC_ID-016 PC_ID-017 Testcase:HardwareVersionNumber_F1_93_Write(invalid security) | 0x33 | 5 Bytes |  |  |  | 30 31 2E 30 30 2E 30 30 | Physical | Hex | FALSE
TC_ID-128 | Abnormal | MKBD | 0x2E | Write Data By Identifier (0x2E) | 0xF1C1 | PreCondition: PC_ID-015 PC_ID-016 PC_ID-017 Testcase:ECUSoftwareUnit1IVDDataIdentifier_F1_C1_Write(invalid security) | 0x33 | 32 Bytes |  |  |  | A6 32 F7 CD 4D F6 CD A6 04 EB 7E 3A 2E 85 0A 39 A6 32 F7 | Physical | Hex | FALSE
TC_ID-129 | Abnormal | MKBD | 0x2E | Write Data By Identifier (0x2E) | 0xF195 | PreCondition: PC_ID-015 PC_ID-016 PC_ID-017 Testcase:SystemSupplierECUSoftwareVersionNumbe_DataIdentifier_F1_95_Write(invalid security) | 0x33 | 5 Bytes |  |  |  | 30 31 2E 30 30 | Physical | Hex | FALSE
TC_ID-130 | Abnormal | MKBD | 0x2E | Write Data By Identifier (0x2E) | 0xF197 | PreCondition: PC_ID-015 PC_ID-016 PC_ID-017 Testcase:SystemNameOrEngineTypeDataIdentifier_Write(F197)(invalid security) | 0x33 | - |  |  |  | 4D 4B 42 44 4D 4B 42 44 | Physical | Hex | FALSE
PC_ID-019 | Pre-Condition | MKBD | 0x10 | Diagnostic Session Control (0x10) | 0x03 | Start Extended session | 0x50 | - |  |  |  |  | Physical | Hex | FALSE
TC_ID-131 | Abnormal | MKBD | 0x27 | Security Access (0x27) | 0x01 | PreCondition: PC_ID-019 Testcase:RequestSeed_Request(invalid Subfunction )(27 01) | 0x7F | - |  |  |  |  | Physical | Hex | FALSE
TC_ID-132 | Abnormal | MKBD | 0x27 | Security Access (0x27) | 0x02 | PreCondition: PC_ID-019 Testcase:SendKey_Send(invalid Subfunction )(27 02) | 0x12 | - |  |  |  |  | Physical | Hex | FALSE
PC_ID-020 | Pre-Condition | MKBD | 0x10 | Diagnostic Session Control (0x10) | 0x01 | Start default session | 0x50 | - |  |  |  |  | Physical | Hex | FALSE
TC_ID-133 | Abnormal | MKBD | 0x2F | Input Output Control By Identifier (0x2F) | 0xF1 0x95 0x03 0x01 | PreCondition: PC_ID-020 Testcase:Control output with valid control parameter(2F 95 03 01)(invalid session) | 0x7F | - |  |  |  |  | Physical | Hex | FALSE | unable to perform Input Output Control By Identifier (0x2F) service in MKBD
TC_ID-134 | Abnormal | MKBD | 0x2F | Input Output Control By Identifier (0x2F) | 0xF1 0x95 0x03 0x00 | Control input(2F 95 03 00)(invalid session) | 0x7F | - |  |  |  |  | Physical | Hex | FALSE | unable to perform Input Output Control By Identifier (0x2F) service in MKBD
TC_ID-135 | Abnormal | MKBD | 0x2F | Input Output Control By Identifier (0x2F) | 0xF1 0x95 0xFF | Invalid control parameter(2F 95 FF)(invalid session) | 0x7F | - |  |  |  |  | Physical | Hex | FALSE | unable to perform Input Output Control By Identifier (0x2F) service in MKBD
PC_ID-021 | Pre-Condition | MKBD | 0x10 | Diagnostic Session Control (0x10) | 0x03 | Start Extended session | 0x50 | - |  |  |  |  | Physical | Hex | FALSE
TC_ID-136 | Abnormal | MKBD | 0x2F | Input Output Control By Identifier (0x2F) | 0xF1 0x95 0x03 0x01 | PreCondition: PC_ID-021 Testcase:Control in invalid session(2F 95 03 01)(invalid session) | 0x7F | - |  |  |  |  | Physical | Hex | FALSE | unable to perform Input Output Control By Identifier (0x2F) service in MKBD
TC_ID-137 | Abnormal | MKBD | 0x2F | Input Output Control By Identifier (0x2F) |  | PreCondition: PC_ID-021 Testcase:Incorrect message length(No sub function)(2F) | 0x13 | - |  |  |  |  | Physical | Hex | FALSE | unable to perform Input Output Control By Identifier (0x2F) service in MKBD
PC_ID-022 | Pre-Condition | MKBD | 0x10 | Diagnostic Session Control (0x10) | 0x01 | Start Default session | 0x50 | - |  |  |  |  | Physical | Hex | FALSE
TC_ID-138 | Abnormal | MKBD | 0x27 | Security Access (0x27) | 0x11 | PreCondition: PC_ID-022 Testcase:RequestSeed_Request(invalid session)(Default)(27 11) | 0x7F | - |  |  |  |  | Physical | Hex | FALSE
TC_ID-139 | Abnormal | MKBD | 0x27 | Security Access (0x27) | 0x12 | PreCondition: PC_ID-022 Testcase:SendKey_Send(invalid session)(Default)(27 12) | 0x7F | - |  |  |  |  | Physical | Hex | FALSE
PC_ID-023 | Pre-Condition | SHVU | 0x10 | Diagnostic Session Control (0x10) | 0x01 | Start default session | 06 50 01 00 32 01 F4 AA | - |  |  |  |  | Physical | Hex | FALSE
TC_ID-140 | Normal | SHVU | 0x22 | Read Data By Identifier (0x22) | 0xF1EF | PreCondition: PC_ID-023 Testcase:RX_SWIN_F1_EF_Read(Defaultsession) | 10 2B 62 F1 EF 07 16 0B 52 31 30 20 41 59 31 2F 31 2F 30 0C 52 31 35 35 20 41 59 31 2F 31 2F 30 0C 52 31 35 36 20 41 59 31 2F 31 2F 30 AA AA AA AA AA | - |  |  |  |  | Physical | Hex | FALSE
TC_ID-141 | Normal | SHVU | 0x22 | Read Data By Identifier (0x22) | 0xF100 | PreCondition: PC_ID-023 Testcase:B_CAN_Database_Version_F1_00_Read(Defaultsession) | 06 62 F1 00 25 02 01 AA | - |  |  |  |  | Physical | Hex | FALSE
TC_ID-142 | Normal | SHVU | 0x22 | Read Data By Identifier (0x22) | 0xF187 | PreCondition: PC_ID-023 Testcase:Vehicle_Manufacturer_Spare_Part_Number_F1_87_Read(Defaultsession) | 10 0D 62 F1 87 39 36 35 34 30 53 42 30 30 30 | 10 Bytes (Format: ASCII) |  |  |  |  | Physical | Hex | FALSE
TC_ID-143 | Normal | SHVU | 0x22 | Read Data By Identifier (0x22) | 0xF18B | PreCondition: PC_ID-023 Testcase:Manufacturing_F1_8B_Read(Defaultsession) | 07 62 F1 8B 00 00 00 00 | 4 Bytes (Format: HEX) |  |  |  |  | Physical | Hex | FALSE
TC_ID-144 | Normal | SHVU | 0x22 | Read Data By Identifier (0x22) | 0xF18C | PreCondition: PC_ID-023 Testcase:ECU_Serial_Number_F1_8C_Read(Defaultsession) | 10 23 62 F1 8C 30 30 30 30 30 30 30 30 33 31 20 20 20 20 20 20 20 20 20 20 20 20 20 20 20 20 20 20 20 20 20 20 AA AA AA AA AA AA | 32 Bytes (Format: ASCII) |  |  |  |  | Physical | Hex | FALSE | As per diagnostic specification length is 32 bytes but getting 10 bytes
TC_ID-145 | Normal | SHVU | 0x22 | Read Data By Identifier (0x22) | 0xF191 | PreCondition: PC_ID-023 Testcase:Vehicle_Manufacturer_ECU_HW_Number_F1_91_Read(Defaultsession) | 10 08 62 F1 91 30 31 2E 30 30 AA AA AA AA AA | 5 Bytes (Format: ASCII) |  |  |  |  | Physical | Hex | FALSE
TC_ID-146 | Normal | SHVU | 0x22 | Read Data By Identifier (0x22) | 0xF193 | PreCondition: PC_ID-023 Testcase:HardwareVersionNumber_F1_93_Read(Defaultsession) | 10 08 62 F1 93 30 31 2E 30 30 AA AA AA AA AA | 5 Bytes (Format: ASCII) |  |  |  |  | Physical | Hex | FALSE
TC_ID-147 | Normal | SHVU | 0x22 | Read Data By Identifier (0x22) | 0xF1C1 | PreCondition: PC_ID-023 Testcase:ECUSoftwareUnit1IVDDataIdentifier_F1_C1_Read(Defaultsession) | 10 23 62 F1 C1 9F 27 A1 70 58 C0 0F 18 3B 64 D2 4C B6 6F 93 8D D5 1D FE 9D 05 67 39 C7 3A AF CE CC 78 EB 03 AF AA AA AA AA AA AA | 32 Bytes (Format: HEX) |  |  |  |  | Physical | Hex | FALSE
TC_ID-148 | Normal | SHVU | 0x22 | Read Data By Identifier (0x22) | 0xF195 | PreCondition: PC_ID-023 Testcase:SystemSupplierECUSoftwareVersionNumbe_DataIdentifier_F1_95_Read(Defaultsession) | 10 08 62 F1 95 30 31 2E 30 30 AA AA AA AA AA | 5 Bytes (Format: ASCII) |  |  |  |  | Physical | Hex | FALSE
TC_ID-149 | Normal | SHVU | 0x22 | Read Data By Identifier (0x22) | 0xF1A0 | PreCondition: PC_ID-023 Testcase:Software_Version_for_HKMC_Vehicle_Manufacture_F1_A0_Read(Defaultsession) | 10 08 62 F1 A0 30 31 2E 30 30 AA AA AA AA AA | 5 Bytes (Format: ASCII) |  |  |  |  | Physical | Hex | FALSE
TC_ID-150 | Normal | SHVU | 0x22 | Read Data By Identifier (0x22) | 0xF1A1 | PreCondition: PC_ID-023 Testcase:ECU_Supplier_Code_F1_A1_Read(Defaultsession) | 07 62 F1 A1 61 38 31 32 | 4 Bytes (Format: ASCII) |  |  |  |  | Physical | Hex | FALSE
TC_ID-151 | Normal | SHVU | 0x22 | Read Data By Identifier (0x22) | 0xF1B0 | PreCondition: PC_ID-023 Testcase:ECU_Software_UNIT_number_F1_B0_Read(Defaultsession) | 04 62 F1 B0 01 AA AA AA | 1 Bytes (Format: HEX) |  |  |  |  | Physical | Hex | FALSE
TC_ID-152 | Normal | SHVU | 0x22 | Read Data By Identifier (0x22) | 0xF1B1 | PreCondition: PC_ID-023 Testcase:ECU_Software_UNIT1_Version_F1_B1_Read(Defaultsession) | 10 08 62 F1 B1 30 31 2E 30 30 AA AA AA AA AA | 5 Bytes (Format: ASCII) |  |  |  |  | Physical | Hex | FALSE
TC_ID-153 | Normal | SHVU | 0x22 | Read Data By Identifier (0x22) | 0xF1DD | PreCondition: PC_ID-023 Testcase:S_W_Version_Dataidentifier_F1_DD_Read(Defaultsession) | 10 0B 62 F1 DD 30 31 2E 30 30 2E 30 31 AA AA | - |  |  |  |  | Physical | Hex | FALSE
TC_ID-154 | Normal | SHVU | 0x22 | Read Data By Identifier (0x22) | 0xF197 | PreCondition: PC_ID-023 Testcase:SystemNameOrEngineTypeDataIdentifier_Read(Defaultsession) | 07 62 F1 97 4D 4B 42 44 | (Format: ASCII) |  |  |  |  | Physical | Hex | FALSE
PC_ID-024 | Pre-Condition | SHVU | 0x10 | Diagnostic Session Control (0x10) | 0x03 | Start Extended session | 06 50 03 00 32 01 F4 AA | - |  |  |  |  | Physical | Hex | FALSE
TC_ID-155 | Normal | SHVU | 0x22 | Read Data By Identifier (0x22) | 0xF1EF | PreCondition: PC_ID-024 Testcase:RX_SWIN_F1_EF_Read(Extended session) | 10 2B 62 F1 EF 07 16 0B 52 31 30 20 41 59 31 2F 31 2F 30 0C 52 31 35 35 20 41 59 31 2F 31 2F 30 0C 52 31 35 36 20 41 59 31 2F 31 2F 30 AA AA AA AA AA | (Format: ASCII) |  |  |  |  | Physical | Hex | FALSE
TC_ID-156 | Normal | SHVU | 0x22 | Read Data By Identifier (0x22) | 0xF100 | PreCondition: PC_ID-024 Testcase:B_CAN_Database_Version_F1_00_Read(Extendedsession) | 06 62 F1 00 25 02 01 AA | - |  |  |  |  | Physical | Hex | FALSE
TC_ID-157 | Normal | SHVU | 0x22 | Read Data By Identifier (0x22) | 0xF187 | PreCondition: PC_ID-024 Testcase:Vehicle_Manufacturer_Spare_Part_Number_F1_87_Read(Extendedsession) | 10 0D 62 F1 87 39 36 35 34 30 53 42 30 30 30 | 10 Bytes (Format: ASCII) |  |  |  |  | Physical | Hex | FALSE
TC_ID-158 | Normal | SHVU | 0x22 | Read Data By Identifier (0x22) | 0xF18B | PreCondition: PC_ID-024 Testcase:Manufacturing_F1_8B_Read(Extendedsession) | 07 62 F1 8B 00 00 00 00 | 4 Bytes (Format: HEX) |  |  |  |  | Physical | Hex | FALSE
TC_ID-159 | Normal | SHVU | 0x22 | Read Data By Identifier (0x22) | 0xF18C | PreCondition: PC_ID-024 Testcase:ECU_Serial_Number_F1_8C_Read(Extendedsession) | 10 23 62 F1 8C 30 30 30 30 30 30 30 30 33 31 20 20 20 20 20 20 20 20 20 20 20 20 20 20 20 20 20 20 20 20 20 20 AA AA AA AA AA AA | 32 Bytes (Format: ASCII) |  |  |  |  | Physical | Hex | FALSE | As per diagnostic specification length is 32 bytes but getting 10 bytes
TC_ID-160 | Normal | SHVU | 0x22 | Read Data By Identifier (0x22) | 0xF191 | PreCondition: PC_ID-024 Testcase:Vehicle_Manufacturer_ECU_HW_Number_F1_91_Read(Extendedsession) | 10 08 62 F1 91 30 31 2E 30 30 AA AA AA AA AA | 5 Bytes (Format: ASCII) |  |  |  |  | Physical | Hex | FALSE
TC_ID-161 | Normal | SHVU | 0x22 | Read Data By Identifier (0x22) | 0xF193 | PreCondition: PC_ID-024 Testcase:HardwareVersionNumber_F1_93_Read(Extendedsession) | 10 08 62 F1 93 30 31 2E 30 30 AA AA AA AA AA | 5 Bytes (Format: ASCII) |  |  |  |  | Physical | Hex | FALSE
TC_ID-162 | Normal | SHVU | 0x22 | Read Data By Identifier (0x22) | 0xF1C1 | PreCondition: PC_ID-024 Testcase:ECUSoftwareUnit1IVDDataIdentifier_F1_C1_Read(Extendedsession) | 10 23 62 F1 C1 9F 27 A1 70 58 C0 0F 18 3B 64 D2 4C B6 6F 93 8D D5 1D FE 9D 05 67 39 C7 3A AF CE CC 78 EB 03 AF AA AA AA AA AA AA | 32 Bytes (Format: HEX) |  |  |  |  | Physical | Hex | FALSE
TC_ID-163 | Normal | SHVU | 0x22 | Read Data By Identifier (0x22) | 0xF195 | PreCondition: PC_ID-024 Testcase:SystemSupplierECUSoftwareVersionNumbe_DataIdentifier_F1_95_Read(Extendedsession) | 10 08 62 F1 95 30 31 2E 30 30 AA AA AA AA AA | 5 Bytes (Format: ASCII) |  |  |  |  | Physical | Hex | FALSE
TC_ID-164 | Normal | SHVU | 0x22 | Read Data By Identifier (0x22) | 0xF1A0 | PreCondition: PC_ID-024 Testcase:Software_Version_for_HKMC_Vehicle_Manufacture_F1_A0_Read(Extendedsession) | 10 08 62 F1 A0 30 31 2E 30 30 AA AA AA AA AA | 5 Bytes (Format: ASCII) |  |  |  |  | Physical | Hex | FALSE
TC_ID-165 | Normal | SHVU | 0x22 | Read Data By Identifier (0x22) | 0xF1A1 | PreCondition: PC_ID-024 Testcase:ECU_Supplier_Code_F1_A1_Read(Extendedsession) | 07 62 F1 A1 61 38 31 32 | 4 Bytes (Format: ASCII) |  |  |  |  | Physical | Hex | FALSE
TC_ID-166 | Normal | SHVU | 0x22 | Read Data By Identifier (0x22) | 0xF1B0 | PreCondition: PC_ID-024 Testcase:ECU_Software_UNIT_number_F1_B0_Read(Extendedsession) | 04 62 F1 B0 01 AA AA AA | 1 Bytes (Format:HEX) |  |  |  |  | Physical | Hex | FALSE
TC_ID-167 | Normal | SHVU | 0x22 | Read Data By Identifier (0x22) | 0xF1B1 | PreCondition: PC_ID-024 Testcase:ECU_Software_UNIT1_Version_F1_B1_Read(Extendedsession) | 10 08 62 F1 B1 30 31 2E 30 30 AA AA AA AA AA | 5 Bytes (Format: ASCII) |  |  |  |  | Physical | Hex | FALSE
TC_ID-168 | Normal | SHVU | 0x22 | Read Data By Identifier (0x22) | 0xF1DD | PreCondition: PC_ID-024 Testcase:S_W_Version_Dataidentifier_F1_DD_Read(Extendedsession) | 10 0B 62 F1 DD 30 31 2E 30 30 2E 30 31 AA AA | - |  |  |  |  | Physical | Hex | FALSE
TC_ID-169 | Normal | SHVU | 0x22 | Read Data By Identifier (0x22) | 0xF197 | PreCondition: PC_ID-024 Testcase:SystemNameOrEngineTypeDataIdentifier_Read(Extendedsession) | 07 62 F1 97 4D 4B 42 44 | (Format: ASCII) |  |  |  |  | Physical | Hex | FALSE
TC_ID-170 | Abnormal | SHVU | 0x22 | Read Data By Identifier (0x22) | 0xF1FF | Request out of range(invalid identifier))(22 F1FF) | 03 7F 22 31 AA AA AA AA | - |  |  |  |  | Physical | Hex | FALSE
TC_ID-171 | Abnormal | SHVU | 0x22 | Read Data By Identifier (0x22) | - | Security access denied | 0x62 | - |  |  |  |  | Physical | Hex | FALSE | currently MKBD supporting with out enabling security unable to reproduce the NRCs
TC_ID-172 | Abnormal | SHVU | 0x22 | Read Data By Identifier (0x22) | - | Pending Response | 0x62 | - |  |  |  |  | Physical | Hex | FALSE | The ECU received a valid request but needs more time to process it and can’t respond immediately with a final answer as of now unable to reproduce with MKBD.
TC_ID-173 | Abnormal | SHVU | 0x22 | Read Data By Identifier (0x22) | - | Service not supported in Active session | 0x62 | - |  |  |  |  | Physical | Hex | FALSE | currently MKBD supporting in default and extended session unable to reproduce the NRCs
TC_ID-174 | Abnormal | SHVU | 0x22 | Read Data By Identifier (0x22) |  | Incorrect message length(22) | 03 7F 22 13 AA AA AA AA | - |  |  |  |  | Physical | Hex | FALSE
PC_ID-025 | Pre-Condition | SHVU | 0x10 | Diagnostic Session Control (0x10) | 0x03 | Start Extended session | 06 50 03 00 32 01 F4 AA | - |  |  |  |  | Physical | Hex | FALSE
TC_ID-175 | Normal | SHVU | 0x2F | Input Output Control By Identifier (0x2F) | 0xF010 | PreCondition: PC_ID-025 Testcase:Supported check DID | 06 50 03 00 32 01 F4 AA |  |  |  | 0x02 |  | Physical | Hex | FALSE
TC_ID-176 | Normal | SHVU | 0x2F | Input Output Control By Identifier (0x2F) | 0xF011 | PreCondition: PC_ID-025 Testcase:FRONT SEAT Heat Mode to the High START | 7 50 03 00 32 01 F4 AA |  |  |  | 0x03 |  | Physical | Hex | FALSE
TC_ID-177 | Normal | SHVU | 0x2F | Input Output Control By Identifier (0x2F) | 0xF011 | PreCondition: PC_ID-025 Testcase:FRONT SEAT Heat Mode to the High STOP | 8 50 03 00 32 01 F4 AA |  |  |  | 0x00 |  | Physical | Hex | FALSE
TC_ID-178 | Normal | SHVU | 0x2F | Input Output Control By Identifier (0x2F) | 0xF012 | PreCondition: PC_ID-025 Testcase:FRONT SEAT Vent Mode to the High START | 9 50 03 00 32 01 F4 AA |  |  |  | 0x03 |  | Physical | Hex | FALSE
TC_ID-179 | Normal | SHVU | 0x2F | Input Output Control By Identifier (0x2F) | 0xF012 | PreCondition: PC_ID-025 Testcase:FRONT SEAT Vent Mode to the High STOP | 10 50 03 00 32 01 F4 AA |  |  |  | 0x00 |  | Physical | Hex | FALSE
TC_ID-180 | Normal | SHVU | 0x2F | Input Output Control By Identifier (0x2F) | 0xF013 | PreCondition: PC_ID-025 Testcase:DRIVER SEAT Heat Mode to the High START | 11 50 03 00 32 01 F4 AA |  |  |  | 0x03 |  | Physical | Hex | FALSE
TC_ID-181 | Normal | SHVU | 0x2F | Input Output Control By Identifier (0x2F) | 0xF013 | PreCondition: PC_ID-025 Testcase:DRIVER SEAT Heat Mode to the High STOP | 12 50 03 00 32 01 F4 AA |  |  |  | 0x00 |  | Physical | Hex | FALSE
TC_ID-182 | Normal | SHVU | 0x2F | Input Output Control By Identifier (0x2F) | 0xF014 | PreCondition: PC_ID-025 Testcase:DRIVER SEAT Vent Mode to the High START | 13 50 03 00 32 01 F4 AA |  |  |  | 0x03 |  | Physical | Hex | FALSE
TC_ID-183 | Normal | SHVU | 0x2F | Input Output Control By Identifier (0x2F) | 0xF014 | PreCondition: PC_ID-025 Testcase:DRIVER SEAT Vent Mode to the High STOP | 14 50 03 00 32 01 F4 AA |  |  |  | 0x00 |  | Physical | Hex | FALSE
TC_ID-184 | Normal | SHVU | 0x2F | Input Output Control By Identifier (0x2F) | 0xF015 | PreCondition: PC_ID-025 Testcase:PASSENGER SEAT Heat Mode to the High START | 15 50 03 00 32 01 F4 AA |  |  |  | 0x03 |  | Physical | Hex | FALSE
TC_ID-185 | Normal | SHVU | 0x2F | Input Output Control By Identifier (0x2F) | 0xF015 | PreCondition: PC_ID-025 Testcase:PASSENGER SEAT Heat Mode to the High STOP | 16 50 03 00 32 01 F4 AA |  |  |  | 0x00 |  | Physical | Hex | FALSE
TC_ID-186 | Normal | SHVU | 0x2F | Input Output Control By Identifier (0x2F) | 0xF016 | PreCondition: PC_ID-025 Testcase:PASSENGER SEAT Vent Mode to the High START | 17 50 03 00 32 01 F4 AA |  |  |  | 0x03 |  | Physical | Hex | FALSE
TC_ID-187 | Normal | SHVU | 0x2F | Input Output Control By Identifier (0x2F) | 0xF016 | PreCondition: PC_ID-025 Testcase:PASSENGER SEAT Vent Mode to the High STOP | 18 50 03 00 32 01 F4 AA |  |  |  | 0x00 |  | Physical | Hex | FALSE
TC_ID-188 | Normal | SHVU | 0x2F | Input Output Control By Identifier (0x2F) | 0xF017 | PreCondition: PC_ID-025 Testcase:REAR SEAT Heat Mode to the High START | 19 50 03 00 32 01 F4 AA |  |  |  | 0x03 |  | Physical | Hex | FALSE
TC_ID-189 | Normal | SHVU | 0x2F | Input Output Control By Identifier (0x2F) | 0xF017 | PreCondition: PC_ID-025 Testcase:REAR SEAT Heat Mode to the High STOP | 20 50 03 00 32 01 F4 AA |  |  |  | 0x00 |  | Physical | Hex | FALSE
TC_ID-190 | Normal | SHVU | 0x2F | Input Output Control By Identifier (0x2F) | 0xF018 | PreCondition: PC_ID-025 Testcase:REAR SEAT Vent Mode to the High START | 21 50 03 00 32 01 F4 AA |  |  |  | 0x03 |  | Physical | Hex | FALSE
TC_ID-191 | Normal | SHVU | 0x2F | Input Output Control By Identifier (0x2F) | 0xF018 | PreCondition: PC_ID-025 Testcase:REAR SEAT Vent Mode to the High STOP | 22 50 03 00 32 01 F4 AA |  |  |  | 0x00 |  | Physical | Hex | FALSE
TC_ID-192 | Normal | SHVU | 0x2F | Input Output Control By Identifier (0x2F) | 0xF019 | PreCondition: PC_ID-025 Testcase:REAR LH SEAT Heat Mode to the High START | 23 50 03 00 32 01 F4 AA |  |  |  | 0x03 |  | Physical | Hex | FALSE
TC_ID-193 | Normal | SHVU | 0x2F | Input Output Control By Identifier (0x2F) | 0xF019 | PreCondition: PC_ID-025 Testcase:REAR LH SEAT Heat Mode to the High STOP | 24 50 03 00 32 01 F4 AA |  |  |  | 0x00 |  | Physical | Hex | FALSE
TC_ID-194 | Normal | SHVU | 0x2F | Input Output Control By Identifier (0x2F) | 0xF01A | PreCondition: PC_ID-025 Testcase:REAR LH SEAT Vent Mode to the High START | 25 50 03 00 32 01 F4 AA |  |  |  | 0x03 |  | Physical | Hex | FALSE
TC_ID-195 | Normal | SHVU | 0x2F | Input Output Control By Identifier (0x2F) | 0xF01A | PreCondition: PC_ID-025 Testcase:REAR LH SEAT Vent Mode to the High STOP | 26 50 03 00 32 01 F4 AA |  |  |  | 0x00 |  | Physical | Hex | FALSE
TC_ID-196 | Normal | SHVU | 0x2F | Input Output Control By Identifier (0x2F) | 0xF01B | PreCondition: PC_ID-025 Testcase:REAR RH SEAT Heat Mode to the High START | 27 50 03 00 32 01 F4 AA |  |  |  | 0x03 |  | Physical | Hex | FALSE
TC_ID-197 | Normal | SHVU | 0x2F | Input Output Control By Identifier (0x2F) | 0xF01B | PreCondition: PC_ID-025 Testcase:REAR RH SEAT Heat Mode to the High STOP | 28 50 03 00 32 01 F4 AA |  |  |  | 0x00 |  | Physical | Hex | FALSE
TC_ID-198 | Normal | SHVU | 0x2F | Input Output Control By Identifier (0x2F) | 0xF01C | PreCondition: PC_ID-025 Testcase:REAR RH SEAT Vent Mode to the High START | 29 50 03 00 32 01 F4 AA |  |  |  | 0x03 |  | Physical | Hex | FALSE
TC_ID-199 | Normal | SHVU | 0x2F | Input Output Control By Identifier (0x2F) | 0xF01C | PreCondition: PC_ID-025 Testcase:REAR RH SEAT Vent Mode to the High STOP | 30 50 03 00 32 01 F4 AA |  |  |  | 0x00 |  | Physical | Hex | FALSE
TC_ID-200 | Normal | SHVU | 0x2F | Input Output Control By Identifier (0x2F) | 0xF01D | PreCondition: PC_ID-025 Testcase:3RD SEAT Heat Mode to the High START | 31 50 03 00 32 01 F4 AA |  |  |  | 0x03 |  | Physical | Hex | FALSE
TC_ID-201 | Normal | SHVU | 0x2F | Input Output Control By Identifier (0x2F) | 0xF01D | PreCondition: PC_ID-025 Testcase:3RD SEAT Heat Mode to the High STOP | 32 50 03 00 32 01 F4 AA |  |  |  | 0x00 |  | Physical | Hex | FALSE
TC_ID-202 | Normal | SHVU | 0x2F | Input Output Control By Identifier (0x2F) | 0xF01E | PreCondition: PC_ID-025 Testcase:IOC_LegrestDown_OUT START | 33 50 03 00 32 01 F4 AA |  |  |  | 0x03 |  | Physical | Hex | FALSE
TC_ID-203 | Normal | SHVU | 0x2F | Input Output Control By Identifier (0x2F) | 0xF01E | PreCondition: PC_ID-025 Testcase:IOC_LegrestDown_OUT STOP | 34 50 03 00 32 01 F4 AA |  |  |  | 0x00 |  | Physical | Hex | FALSE
TC_ID-204 | Normal | SHVU | 0x2F | Input Output Control By Identifier (0x2F) | 0xF01F | PreCondition: PC_ID-025 Testcase:3RD LH SEAT Heat Mode to the High START | 35 50 03 00 32 01 F4 AA |  |  |  | 0x03 |  | Physical | Hex | FALSE
TC_ID-205 | Normal | SHVU | 0x2F | Input Output Control By Identifier (0x2F) | 0xF01F | PreCondition: PC_ID-025 Testcase:3RD LH SEAT Heat Mode to the High STOP | 36 50 03 00 32 01 F4 AA |  |  |  | 0x00 |  | Physical | Hex | FALSE
TC_ID-206 | Normal | SHVU | 0x2F | Input Output Control By Identifier (0x2F) | 0xF020 | PreCondition: PC_ID-025 Testcase:IOC_ReclineFWD_OUT START | 37 50 03 00 32 01 F4 AA |  |  |  | 0x03 |  | Physical | Hex | FALSE
TC_ID-207 | Normal | SHVU | 0x2F | Input Output Control By Identifier (0x2F) | 0xF020 | PreCondition: PC_ID-025 Testcase:IOC_ReclineFWD_OUT STOP | 38 50 03 00 32 01 F4 AA |  |  |  | 0x00 |  | Physical | Hex | FALSE
TC_ID-208 | Normal | SHVU | 0x2F | Input Output Control By Identifier (0x2F) | 0xF021 | PreCondition: PC_ID-025 Testcase:3RD RH SEAT Heat Mode to the High START | 39 50 03 00 32 01 F4 AA |  |  |  | 0x03 |  | Physical | Hex | FALSE
TC_ID-209 | Normal | SHVU | 0x2F | Input Output Control By Identifier (0x2F) | 0xF021 | PreCondition: PC_ID-025 Testcase:3RD RH SEAT Heat Mode to the High STOP | 40 50 03 00 32 01 F4 AA |  |  |  | 0x00 |  | Physical | Hex | FALSE
PC_ID-026 | Pre-Condition | MKBD | 0x10 | Diagnostic Session Control (0x10) | 0x03 | Start Extended session | 06 50 03 00 32 01 F4 AA | - |  |  |  |  | Physical | Hex | FALSE
TC_ID-210 | Normal | MKBD | 0x28 | Communication Control (0x28) | 0x00 | PreCondition: PC_ID-026 Testcase:Disable Rx and Tx(28 00 ) | 02 68 00 AA AA AA AA AA | - |  | 0x02 |  |  | Functional | Hex | FALSE
TC_ID-211 | Normal | MKBD | 0x28 | Communication Control (0x28) | 0x00 | PreCondition: PC_ID-026 Testcase:Disable Rx and Tx(28 00 ) | 02 68 00 AA AA AA AA AA | - |  | 0x03 |  |  | Functional | Hex | FALSE
TC_ID-212 | Normal | MKBD | 0x28 | Communication Control (0x28) | 0x01 | PreCondition: PC_ID-026 Testcase:EnableRxAndDisableTx Extended session(28 01) | 02 68 01 AA AA AA AA AA | - |  | 0x02 |  |  | Functional | Hex | FALSE
TC_ID-213 | Normal | MKBD | 0x28 | Communication Control (0x28) | 0x01 | PreCondition: PC_ID-026 Testcase:EnableRxAndDisableTx Extended session(28 01) | 02 68 01 AA AA AA AA AA | - |  | 0x03 |  |  | Functional | Hex | FALSE
TC_ID-214 | Normal | MKBD | 0x28 | Communication Control (0x28) | 0x02 | PreCondition: PC_ID-026 Testcase:DisableRxAndEnableTx Extended session(28 02) | 02 68 02 AA AA AA AA AA | - |  | 0x02 |  |  | Functional | Hex | FALSE
TC_ID-215 | Normal | MKBD | 0x28 | Communication Control (0x28) | 0x02 | PreCondition: PC_ID-026 Testcase:DisableRxAndEnableTx Extended session(28 02) | 02 68 02 AA AA AA AA AA | - |  | 0x03 |  |  | Functional | Hex | FALSE
TC_ID-216 | Normal | MKBD | 0x28 | Communication Control (0x28) | 0x03 | PreCondition: PC_ID-026 Testcase:DisableRxAndDisableTx Extended session(28 03) | 02 68 03 AA AA AA AA AA | - |  | 0x02 |  |  | Functional | Hex | FALSE
TC_ID-217 | Normal | MKBD | 0x28 | Communication Control (0x28) | 0x03 | PreCondition: PC_ID-026 Testcase:DisableRxAndDisableTx Extended session(28 03) | 02 68 03 AA AA AA AA AA | - |  | 0x03 |  |  | Functional | Hex | FALSE
TC_ID-218 | Normal | MKBD | 0x11 | ECU Reset (0x11) | 0x03 | PreCondition: PC_ID-026 Testcase:Softreset(11 03) | 02 51 03 AA AA AA AA AA | - |  |  |  |  | Physical | Hex | FALSE
PC_ID-027 | Pre-Condition | MKBD | 0x10 | Diagnostic Session Control (0x10) | 0x01 | Start default session | 06 50 01 00 32 01 F4 AA | - |  |  |  |  | Physical | Hex | FALSE
PC_ID-028 | Pre-Condition | MKBD | 0x10 | Diagnostic Session Control (0x10) | 0x02 | Start Programming session | 06 50 02 00 32 01 F4 AA | - |  |  |  |  | Physical | Hex | FALSE
TC_ID-219 | Normal | MKBD | 0x19 | Read DTC Information (0x19) | 0x02 | PreCondition: PC_ID-028 Testcase:Read DTC with Programming session(19 02) | 06 59 01 08 00 00 00 AA | 4Bytes | 0x08 |  |  |  | Physical | Hex | FALSE
TC_ID-220 | Normal | MKBD | 0x19 | Read DTC Information (0x19) | 0x02 | PreCondition: PC_ID-028 Testcase:Read DTC with Programming session(19 02) | 03 59 02 08 AA AA AA AA | - | 0x01 |  |  |  | Physical | Hex | FALSE
TC_ID-221 | Normal | MKBD | 0x14 | Clear Diagnostic Information (0x14) | 0xFFFFFF | PreCondition: PC_ID-028 Testcase:Fault memory clear Extended session(14 FFFFFF) | 01 54 AA AA AA AA AA AA | - |  |  |  |  | Physical | Hex | FALSE
TC_ID-222 | Normal | MKBD | 0x14 | Clear Diagnostic Information (0x14) | 0x8000FF | PreCondition: PC_ID-028 Testcase:Conditions not correct(invalid range)(14 8000FF) | 01 54 AA AA AA AA AA AA | - |  |  |  |  | Physical | Hex | FALSE
TC_ID-223 | Normal | MKBD | 0x11 | ECU Reset (0x11) | 0x03 | PreCondition: PC_ID-028 Testcase:Softreset | 02 51 03 AA AA AA AA AA | - |  |  |  |  | Physical | Hex | FALSE
PC_ID-029 | Pre-Condition | MFSW | 0x10 | Diagnostic Session Control (0x10) | 0x01 | Start default session | 06 50 01 00 32 01 F4 AA | - |  |  |  |  | Physical | Hex | FALSE
TC_ID-224 | Normal | MFSW | 0x19 | Read DTC Information (0x19) | 0x02 | PreCondition: PC_ID-029 Testcase:Read DTC with default session(19 02) | 03 59 02 08 AA AA AA AA | - | 0x08 |  |  |  | Physical | Hex | FALSE | According to the specification, 59 02 08 must arrive, but in this case we received 59 02 00
TC_ID-225 | Normal | MFSW | 0x14 | Clear Diagnostic Information (0x14) | 0xFFFFFF | PreCondition: PC_ID-029 Testcase:Fault memory clear Extended session(14 FFFFFF) | 01 54 AA AA AA AA AA AA | - |  |  |  |  | Physical | Hex | FALSE
TC_ID-226 | Normal | MFSW | 0x22 | Read Data By Identifier (0x22) | 0xB302 | PreCondition: PC_ID-029 Testcase:- Input Output Record Local Identifier #1(Default session) | 10 09 62 B3 02 FF FF 00 00 00 94 AA AA AA AA | (Format: ASCII) |  |  |  |  | Physical | Hex | FALSE | voltage is 12.2
TC_ID-227 | Normal | MFSW | 0x22 | Read Data By Identifier (0x22) | 0xB303 | PreCondition: PC_ID-029 Testcase:- Input Output Record Local Identifier #2(Default session) | 10 0B 62 B3 03 FF FF FF 01 08 00 00 01 AA AA | (Format: ASCII) |  |  |  |  | Physical | Hex | FALSE
TC_ID-228 | Normal | MFSW | 0x22 | Read Data By Identifier (0x22) | 0xF1EF | PreCondition: PC_ID-029 Testcase:RX_SWIN_F1_EF_Read(Defaultsession) | 10 2B 62 F1 EF 07 A6 0B 52 31 30 20 4D 51 34 2F 31 2F 30 0C 52 31 35 35 20 4D 51 34 2F 31 2F 30 0C 52 31 35 36 20 4D 51 34 2F 31 2F 30 AA AA AA AA AA | - |  |  |  |  | Physical | Hex | FALSE
TC_ID-229 | Normal | MFSW | 0x22 | Read Data By Identifier (0x22) | 0xF100 | PreCondition: PC_ID-029 Testcase:B_CAN_Database_Version_F1_00_Read(Defaultsession) | 06 62 F1 00 31 2E 30 AA | - |  |  |  |  | Physical | Hex | FALSE
TC_ID-230 | Normal | MFSW | 0x22 | Read Data By Identifier (0x22) | 0xF187 | PreCondition: PC_ID-029 Testcase:Vehicle_Manufacturer_Spare_Part_Number_F1_87_Read(Defaultsession) | 10 0D 62 F1 87 39 33 34 44 38 47 42 35 31 30 | 10 Bytes (Format: ASCII) |  |  |  |  | Physical | Hex | FALSE
TC_ID-231 | Normal | MFSW | 0x22 | Read Data By Identifier (0x22) | 0xF18B | PreCondition: PC_ID-029 Testcase:Manufacturing_F1_8B_Read(Defaultsession) | 07 62 F1 8B 20 25 05 26 | 4 Bytes (Format: HEX) |  |  |  |  | Physical | Hex | FALSE
TC_ID-232 | Normal | MFSW | 0x22 | Read Data By Identifier (0x22) | 0xF18C | PreCondition: PC_ID-029 Testcase:ECU_Serial_Number_F1_8C_Read(Defaultsession) | 10 0B 62 F1 8C FF FF FF FF FF FF FF FF AA AA | 32 Bytes (Format: ASCII) |  |  |  |  | Physical | Hex | FALSE | As per diagnostic specification length is 32 bytes but getting 10 bytes
TC_ID-233 | Normal | MFSW | 0x22 | Read Data By Identifier (0x22) | 0xF191 | PreCondition: PC_ID-029 Testcase:Vehicle_Manufacturer_ECU_HW_Number_F1_91_Read(Defaultsession) | 07 62 F1 91 41 2E 30 30 | 5 Bytes (Format: ASCII) |  |  |  |  | Physical | Hex | FALSE
TC_ID-234 | Normal | MFSW | 0x22 | Read Data By Identifier (0x22) | 0xF193 | PreCondition: PC_ID-029 Testcase:HardwareVersionNumber_F1_93_Read(Defaultsession) | 07 62 F1 93 41 2E 30 30 | 5 Bytes (Format: ASCII) |  |  |  |  | Physical | Hex | FALSE
TC_ID-235 | Normal | MFSW | 0x22 | Read Data By Identifier (0x22) | 0xF1C1 | PreCondition: PC_ID-029 Testcase:ECUSoftwareUnit1IVDDataIdentifier_F1_C1_Read(Defaultsession) | 03 62 F1 C1 AA AA AA AA | 32 Bytes (Format: HEX) |  |  |  |  | Physical | Hex | FALSE | As per specification positive response need to observed but here observed NRC 22
TC_ID-236 | Normal | MFSW | 0x22 | Read Data By Identifier (0x22) | 0xF1C2 | PreCondition: PC_ID-029 Testcase:ECUSoftwareUnit2 IVDDataIdentifier_F1_C2_Read(Defaultsession) | 03 62 F1 C2 AA AA AA AA | 32 Bytes (Format: HEX) |  |  |  |  | Physical | Hex | FALSE | As per specification positive response need to Observed but here observed NRC 12
TC_ID-237 | Normal | MFSW | 0x22 | Read Data By Identifier (0x22) | 0xF195 | PreCondition: PC_ID-029 Testcase:SystemSupplierECUSoftwareVersionNumbe_DataIdentifier_F1_95_Read(Defaultsession) | 07 62 F1 95 41 2E 30 30 | 5 Bytes (Format: ASCII) |  |  |  |  | Physical | Hex | FALSE
TC_ID-238 | Normal | MFSW | 0x22 | Read Data By Identifier (0x22) | 0xF1A0 | PreCondition: PC_ID-029 Testcase:Software_Version_for_HKMC_Vehicle_Manufacture_F1_A0_Read(Defaultsession) | 07 62 F1 A0 41 2E 30 30 | 5 Bytes (Format: ASCII) |  |  |  |  | Physical | Hex | FALSE
TC_ID-239 | Normal | MFSW | 0x22 | Read Data By Identifier (0x22) | 0xF1A1 | PreCondition: PC_ID-029 Testcase:ECU_Supplier_Code_F1_A1_Read(Defaultsession) | 07 62 F1 A1 53 31 31 30 | 4 Bytes (Format: ASCII) |  |  |  |  | Physical | Hex | FALSE
TC_ID-240 | Normal | MFSW | 0x22 | Read Data By Identifier (0x22) | 0xF1B0 | PreCondition: PC_ID-029 Testcase:ECU_Software_UNIT_number_F1_B0_Read(Defaultsession) | 04 62 F1 B0 01 AA AA AA | 1 Bytes (Format: HEX) |  |  |  |  | Physical | Hex | FALSE
TC_ID-241 | Normal | MFSW | 0x22 | Read Data By Identifier (0x22) | 0xF1B1 | PreCondition: PC_ID-029 Testcase:ECU_Software_UNIT1_Version_F1_B1_Read(Defaultsession) | 07 62 F1 B1 41 2E 30 30 | 5 Bytes (Format: ASCII) |  |  |  |  | Physical | Hex | FALSE
TC_ID-242 | Normal | MFSW | 0x22 | Read Data By Identifier (0x22) | 0xF1DD | PreCondition: PC_ID-029 Testcase:S_W_Version_Dataidentifier_F1_DD_Read(Defaultsession) | 10 10 62 F1 DD 41 30 30 30 30 00 00 00 00 00 00 00 00 AA AA AA AA | - |  |  |  |  | Physical | Hex | FALSE
TC_ID-243 | Normal | MFSW | 0x22 | Read Data By Identifier (0x22) | 0xF197 | PreCondition: PC_ID-029 Testcase:SystemNameOrEngineTypeDataIdentifier_Read(Defaultsession) | 07 62 F1 97 4D 46 53 57 | (Format: ASCII) |  |  |  |  | Physical | Hex | FALSE
PC_ID-030 | Pre-Condition | MFSW | 0x10 | Diagnostic Session Control (0x10) | 0x03 | Start Extended session | 06 50 03 00 32 01 F4 AA | - |  |  |  |  | Physical | Hex | FALSE
TC_ID-244 | Normal | MFSW | 0x19 | Read DTC Information (0x19) | 0x02 | PreCondition: PC_ID-030 Testcase:Read DTC with Extended session(19 02) | 03 59 02 08 AA AA AA AA | - | 0x08 |  |  |  | Physical | Hex | FALSE | According to the specification, 59 02 08 must arrive, but in this case, 59 02 00 is received
TC_ID-245 | Normal | MFSW | 0x14 | Clear Diagnostic Information (0x14) | 0xFFFFFF | PreCondition: PC_ID-030 Testcase:Fault memory clear Extended session(14 FFFFFF) | 01 54 AA AA AA AA AA AA | - |  |  |  |  | Physical | Hex | FALSE
TC_ID-246 | Normal | MFSW | 0x22 | Read Data By Identifier (0x22) | 0xB302 | PreCondition: PC_ID-030 Testcase:- Input Output Record Local Identifier #1(Extended session) | 10 09 62 B3 02 FF FF 00 00 00 94 AA AA AA AA | (Format: ASCII) |  |  |  |  | Physical | Hex | FALSE | voltage is 12.2
TC_ID-247 | Normal | MFSW | 0x22 | Read Data By Identifier (0x22) | 0xB303 | PreCondition: PC_ID-030 Testcase:- Input Output Record Local Identifier #2(Extended session) | 10 0B 62 B3 03 FF FF FF 01 08 00 00 01 AA AA | (Format: ASCII) |  |  |  |  | Physical | Hex | FALSE
TC_ID-248 | Normal | MFSW | 0x22 | Read Data By Identifier (0x22) | 0xF1EF | PreCondition: PC_ID-030 Testcase:RX_SWIN_F1_EF_Read(Extended session) | 10 2B 62 F1 EF 07 A6 0B 52 31 30 20 4D 51 34 2F 31 2F 30 0C 52 31 35 35 20 4D 51 34 2F 31 2F 30 0C 52 31 35 36 20 4D 51 34 2F 31 2F 30 AA AA AA AA AA | (Format: ASCII) |  |  |  |  | Physical | Hex | FALSE
TC_ID-249 | Normal | MFSW | 0x22 | Read Data By Identifier (0x22) | 0xF100 | PreCondition: PC_ID-030 Testcase:B_CAN_Database_Version_F1_00_Read(Extendedsession) | 06 62 F1 00 31 2E 30 AA | - |  |  |  |  | Physical | Hex | FALSE
TC_ID-250 | Normal | MFSW | 0x22 | Read Data By Identifier (0x22) | 0xF187 | PreCondition: PC_ID-030 Testcase:Vehicle_Manufacturer_Spare_Part_Number_F1_87_Read(Extendedsession) | 10 0D 62 F1 87 39 33 34 44 38 47 42 35 31 30 | 10 Bytes (Format: ASCII) |  |  |  |  | Physical | Hex | FALSE
TC_ID-251 | Normal | MFSW | 0x22 | Read Data By Identifier (0x22) | 0xF18B | PreCondition: PC_ID-030 Testcase:Manufacturing_F1_8B_Read(Extendedsession) | 07 62 F1 8B 20 25 05 26 | 4 Bytes (Format: HEX) |  |  |  |  | Physical | Hex | FALSE
TC_ID-252 | Normal | MFSW | 0x22 | Read Data By Identifier (0x22) | 0xF18C | PreCondition: PC_ID-030 Testcase:ECU_Serial_Number_F1_8C_Read(Extendedsession) | 10 0B 62 F1 8C FF FF FF FF FF FF FF FF AA AA | 32 Bytes (Format: ASCII) |  |  |  |  | Physical | Hex | FALSE | As per diagnostic specification length is 32 bytes but getting 10 bytes
TC_ID-253 | Normal | MFSW | 0x22 | Read Data By Identifier (0x22) | 0xF191 | PreCondition: PC_ID-030 Testcase:Vehicle_Manufacturer_ECU_HW_Number_F1_91_Read(Extendedsession) | 07 62 F1 91 41 2E 30 30 | 5 Bytes (Format: ASCII) |  |  |  |  | Physical | Hex | FALSE
TC_ID-254 | Normal | MFSW | 0x22 | Read Data By Identifier (0x22) | 0xF193 | PreCondition: PC_ID-030 Testcase:HardwareVersionNumber_F1_93_Read(Extendedsession) | 07 62 F1 93 41 2E 30 30 | 5 Bytes (Format: ASCII) |  |  |  |  | Physical | Hex | FALSE
TC_ID-255 | Normal | MFSW | 0x22 | Read Data By Identifier (0x22) | 0xF1C1 | PreCondition: PC_ID-030 Testcase:ECUSoftwareUnit1IVDDataIdentifier_F1_C1_Read(Extendedsession) | 03 62 F1 C1 AA AA AA AA | 32 Bytes (Format: HEX) |  |  |  |  | Physical | Hex | FALSE | As per specification positive response need to came but here observed NRC 22
TC_ID-256 | Normal | MFSW | 0x22 | Read Data By Identifier (0x22) | 0xF1C2 | PreCondition: PC_ID-030 Testcase:ECUSoftwareUnit2 IVDDataIdentifier_F1_C2_Read(Defaultsession) | 03 62 F1 C2 AA AA AA AA | 32 Bytes (Format: HEX) |  |  |  |  | Physical | Hex | FALSE | As per specification positive response need to came but here observed NRC 12
TC_ID-257 | Normal | MFSW | 0x22 | Read Data By Identifier (0x22) | 0xF195 | PreCondition: PC_ID-030 Testcase:SystemSupplierECUSoftwareVersionNumbe_DataIdentifier_F1_95_Read(Extendedsession) | 07 62 F1 95 41 2E 30 30 | 5 Bytes (Format: ASCII) |  |  |  |  | Physical | Hex | FALSE
TC_ID-258 | Normal | MFSW | 0x22 | Read Data By Identifier (0x22) | 0xF1A0 | PreCondition: PC_ID-030 Testcase:Software_Version_for_HKMC_Vehicle_Manufacture_F1_A0_Read(Extendedsession) | 07 62 F1 A0 41 2E 30 30 | 5 Bytes (Format: ASCII) |  |  |  |  | Physical | Hex | FALSE
TC_ID-259 | Normal | MFSW | 0x22 | Read Data By Identifier (0x22) | 0xF1A1 | PreCondition: PC_ID-030 Testcase:ECU_Supplier_Code_F1_A1_Read(Extendedsession) | 07 62 F1 A1 53 31 31 30 | 4 Bytes (Format: ASCII) |  |  |  |  | Physical | Hex | FALSE
TC_ID-260 | Normal | MFSW | 0x22 | Read Data By Identifier (0x22) | 0xF1B0 | PreCondition: PC_ID-030 Testcase:ECU_Software_UNIT_number_F1_B0_Read(Extendedsession) | 04 62 F1 B0 01 AA AA AA | 1 Bytes (Format:HEX) |  |  |  |  | Physical | Hex | FALSE
TC_ID-261 | Normal | MFSW | 0x22 | Read Data By Identifier (0x22) | 0xF1B1 | PreCondition: PC_ID-030 Testcase:ECU_Software_UNIT1_Version_F1_B1_Read(Extendedsession) | 07 62 F1 B1 41 2E 30 30 | 5 Bytes (Format: ASCII) |  |  |  |  | Physical | Hex | FALSE
TC_ID-262 | Normal | MFSW | 0x22 | Read Data By Identifier (0x22) | 0xF1DD | PreCondition: PC_ID-030 Testcase:S_W_Version_Dataidentifier_F1_DD_Read(Extendedsession) | 10 10 62 F1 DD 41 30 30 30 30 00 00 00 00 00 00 00 00 AA AA AA AA | - |  |  |  |  | Physical | Hex | FALSE
TC_ID-263 | Normal | MFSW | 0x22 | Read Data By Identifier (0x22) | 0xF197 | PreCondition: PC_ID-030 Testcase:SystemNameOrEngineTypeDataIdentifier_Read(Extendedsession) | 07 62 F1 97 4D 46 53 57 | (Format: ASCII) |  |  |  |  | Physical | Hex | FALSE
TC_ID-264 | Abnormal | MFSW | 0x22 | Read Data By Identifier (0x22) | 0xF1FF | sub function not correct(invalid identifier))(22 F1 FF) | 03 7F 22 12 AA AA AA AA | - |  |  |  |  | Physical | Hex | FALSE
TC_ID-265 | Abnormal | MFSW | 0x22 | Read Data By Identifier (0x22) | - | Security access denied | 0x62 | - |  |  |  |  | Physical | Hex | FALSE | currently MKBD supporting with out enabling security unable to reproduce the NRCs
TC_ID-266 | Abnormal | MFSW | 0x22 | Read Data By Identifier (0x22) | - | Pending Response | 0x62 | - |  |  |  |  | Physical | Hex | FALSE | The ECU received a valid request but needs more time to process it and can’t respond immediately with a final answer as of now unable to reproduce with MKBD.
TC_ID-267 | Abnormal | MFSW | 0x22 | Read Data By Identifier (0x22) | - | Service not supported in Active session | 0x62 | - |  |  |  |  | Physical | Hex | FALSE | currently MKBD supporting in default and extended session unable to reproduce the NRCs
TC_ID-268 | Abnormal | MFSW | 0x22 | Read Data By Identifier (0x22) |  | PreCondition: PC_ID-030 Testcase:Incorrect message length(22) | 03 7F 22 13 AA AA AA AA | - |  |  |  |  | Physical | Hex | FALSE
TC_ID-269 | Normal | MFSW | 0x22 | Read Data By Identifier (0x22) | 0xD100 | PreCondition: PC_ID-030 Testcase:Request out of range(22D100) | 03 7F 22 31 AA AA AA AA | 4 Bytes |  |  |  |  | Physical | Hex | FALSE
TC_ID-270 | Normal | MFSW | 0x22 | Read Data By Identifier (0x22) | 0x50DD | PreCondition: PC_ID-030 Testcase:Request out of range(2250DD) | 03 7F 22 31 AA AA AA AA | 4 Bytes |  |  |  |  | Physical | Hex | FALSE
PC_ID-031 | Pre-Condition | MFSW | 0x10 | Diagnostic Session Control (0x10) | 0x02 | Start programming session | 06 50 02 00 32 00 C8 00 | - |  |  |  |  | Physical | Hex | FALSE
TC_ID-271 | Normal | MFSW | 0x19 | Read DTC Information (0x19) | 0x02 | PreCondition: PC_ID-031 Testcase:Read DTC with Programming session(19 02) | 03 59 02 08 AA AA AA AA | - | 0x08 |  |  |  | Physical | Hex | FALSE | Testcase is skipped due to time delay(after programming session)
TC_ID-272 | Normal | MFSW | 0x14 | Clear Diagnostic Information (0x14) | 0xFFFFFF | PreCondition: PC_ID-031 Testcase:Fault memory clear Extended session(14 FFFFFF) | 01 54 AA AA AA AA AA AA | - |  |  |  |  | Physical | Hex | FALSE
TC_ID-273 | Normal | MFSW | 0x10 | Diagnostic Session Control (0x10) | 0x01 | PreCondition: PC_ID-031 Testcase:Start default session(10 01) | 06 50 01 00 32 01 F4 AA | 4 Bytes |  |  |  |  | Physical | Hex | FALSE
TC_ID-274 | Normal | MFSW | 0x10 | Diagnostic Session Control (0x10) | 0x02 | PreCondition: PC_ID-031 Testcase:Start programming session(10 02) | 06 50 02 00 32 00 C8 00 | - |  |  |  |  | Physical | Hex | FALSE
TC_ID-275 | Normal | MFSW | 0x10 | Diagnostic Session Control (0x10) | 0x03 | PreCondition: PC_ID-031 Testcase:Start Extended session(10 03) | 03 7F 22 7E AA AA AA AA | 4 Bytes |  |  |  |  | Physical | Hex | FALSE | As per standard requirement, extended session will not work after programming session,but here it is working,so as per standard testcase is fail
TC_ID-276 | Normal | MFSW | 0x10 | Diagnostic Session Control (0x10) | 0x02 | PreCondition: PC_ID-031 Testcase:Start programming session(10 02) | 06 50 02 00 32 00 C8 00 | - |  |  |  |  | Physical | Hex | FALSE
TC_ID-277 | Normal | MFSW | 0x10 | Diagnostic Session Control (0x10) | 0x01 | PreCondition: PC_ID-031 Testcase:Start default session(10 01) | 06 50 01 00 32 01 F4 AA | 4 Bytes |  |  |  |  | Physical | Hex | FALSE | Testcase is skipped due to time delay(after programming session)
TC_ID-278 | Normal | MFSW | 0x10 | Diagnostic Session Control (0x10) | 0x03 | PreCondition: PC_ID-031 Testcase:Start Extended session(10 03) | 06 50 03 00 32 01 F4 AA | 4 Bytes |  |  |  |  | Physical | Hex | FALSE
PC_ID-032 | Pre-Condition | MFSW | 0x10 | Diagnostic Session Control (0x10) | 0x01 | Start default session | 06 50 01 00 32 01 F4 AA | - |  |  |  |  | Physical | Hex | FALSE
TC_ID-279 | Abnormal | MFSW | 0x27 | Security Access (0x27) | 0x11 | PreCondition: PC_ID-032 Testcase:Service not supported in Active session(27 11) | 03 7F 27 7F AA AA AA AA | - |  |  |  |  | Physical | Hex | FALSE
TC_ID-280 | Normal | MFSW | 0x10 | Diagnostic Session Control (0x10) | 0x03 | PreCondition: PC_ID-032 Testcase:Start Extended session(10 03) | 06 50 03 00 32 01 F4 AA | 4 Bytes |  |  |  |  | Physical | Hex | FALSE
TC_ID-281 | Abnormal | MFSW | 0x27 | Security Access (0x27) | 0x22 | PreCondition: PC_ID-032 Testcase:sub function not support(27 22) | 03 7F 27 12 AA AA AA AA | - |  |  |  |  | Physical | Hex | FALSE
TC_ID-282 | Abnormal | MFSW | 0x27 | Security Access (0x27) |  | PreCondition: PC_ID-032 Testcase:Invalid message length(27 ) | 03 7F 27 13 AA AA AA AA | - |  |  |  |  | Physical | Hex | FALSE
TC_ID-283 | Abnormal | MFSW | 0x27 | Security Access (0x27) | 0x11 | PreCondition: PC_ID-032 Testcase:Seed request in extended session(27 11) | 0A 67 11 A7 0E 84 7C 9C C0 39 65 | - |  |  |  |  | Physical | Hex | FALSE
TC_ID-284 | Normal | MFSW | 0x10 | Diagnostic Session Control (0x10) | 0x01 | PreCondition: PC_ID-032 Testcase:Start default session(10 01) | 06 50 01 00 32 01 F4 AA | - |  |  |  |  | Physical | Hex | FALSE
TC_ID-285 | Abnormal | MFSW | 0x27 | Security Access (0x27) | 0x11 | PreCondition: PC_ID-032 Testcase:Service not supported in Active session in default session(27 11) | 03 7F 27 7F AA AA AA AA | - |  |  |  |  | Physical | Hex | FALSE
PC_ID-33 | Pre-Condition | MFSW | 0x10 | Diagnostic Session Control (0x10) | 0x01 | Start default session | 06 50 01 00 32 01 F4 AA | 4 Bytes |  |  |  |  | Physical | Hex | FALSE | Due to time delay for programming session,this test case cannot be executed on a Raspberry Pi
PC_ID-34 | Pre-Condition | MFSW | 0x10 | Diagnostic Session Control (0x10) | 0x03 | Start Extended session | 06 50 03 00 32 01 F4 AA | 4 Bytes |  |  |  |  | Physical | Hex | FALSE | Due to time delay for programming session,this test case cannot be executed on a Raspberry Pi
TC_ID-286 | Normal | MFSW | 0x10 | Diagnostic Session Control (0x10) | 0x02 | PreCondition: PC_ID-034 Testcase:Start programming session(10 02) | 06 50 02 00 32 00 C8 00 | - |  |  |  |  | Physical | Hex | FALSE | Due to time delay for programming session,this test case cannot be executed on a Raspberry Pi
PC_ID-35 | Pre-Condition | MFSW | 0x10 | Diagnostic Session Control (0x10) | 0x03 | Start Extended session | 06 50 03 00 32 01 F4 AA | 4 Bytes |  |  |  |  | Physical | Hex | FALSE | Due to time delay for programming session,this test case cannot be executed on a Raspberry Pi
TC_ID-287 | Normal | MFSW | 0x10 | Diagnostic Session Control (0x10) | 0x03 | PreCondition: PC_ID-035 Testcase:Start Extended session(10 03) | 06 50 03 00 32 01 F4 AA | 4 Bytes |  |  |  |  | Physical | Hex | FALSE | Due to time delay for programming session,this test case cannot be executed on a Raspberry Pi
TC_ID-288 | Normal | MFSW | 0x10 | Diagnostic Session Control (0x10) | 0x01 | PreCondition: PC_ID-035 Testcase:Start default session(10 01) | 06 50 01 00 32 01 F4 AA | 4 Bytes |  |  |  |  | Physical | Hex | FALSE | Due to time delay for programming session,this test case cannot be executed on a Raspberry Pi
PC_ID-36 | Pre-Condition | MFSW | 0x10 | Diagnostic Session Control (0x10) | 0x02 | Start programming session | 06 50 02 00 32 00 C8 00 | - |  |  |  |  | Physical | Hex | FALSE | Due to time delay for programming session,this test case cannot be executed on a Raspberry Pi
TC_ID-289 | Normal | MFSW | 0x10 | Diagnostic Session Control (0x10) | 0x01 | PreCondition: PC_ID-036 Testcase:Start default session(10 01) | 06 50 01 00 32 01 F4 AA | 4 Bytes |  |  |  |  | Physical | Hex | FALSE | Due to time delay for programming session,this test case cannot be executed on a Raspberry Pi
PC_ID-37 | Pre-Condition | MFSW | 0x10 | Diagnostic Session Control (0x10) | 0x02 | Start programming session | 06 50 02 00 32 00 C8 00 | - |  |  |  |  | Physical | Hex | FALSE | Due to time delay for programming session,this test case cannot be executed on a Raspberry Pi
TC_ID-290 | Abnormal | MFSW | 0x10 | Diagnostic Session Control (0x10) | 0x03 | PreCondition: PC_ID-037 Testcase:Start Extended session(10 03) | 06 50 03 00 32 01 F4 AA | 4 Bytes |  |  |  |  | Physical | Hex | FALSE | Due to time delay for programming session,this test case cannot be executed on a Raspberry Pi
PC_ID-38 | Pre-Condition | MFSW | 0x10 | Diagnostic Session Control (0x10) | 0x01 | Start default session | 06 50 01 00 32 01 F4 AA | 4 Bytes |  |  |  |  | Physical | Hex | FALSE | Due to Raspberry Pi limitations, this test case cannot be executed on a Raspberry Pi.
TC_ID-291 | Abnormal | MFSW | 0x10 | Diagnostic Session Control (0x10) | 0x3101 | PreCondition: PC_ID-038 Testcase:Incorrect message length(10 03 01) | 03 7F 10 13 AA AA AA AA | - |  |  |  |  | Physical | Hex | FALSE | Due to Raspberry Pi limitations, this test case cannot be executed on a Raspberry Pi.
TC_ID-292 | Abnormal | MFSW | 0x10 | Diagnostic Session Control (0x10) | 0x0101 | PreCondition: PC_ID-038 Testcase:Incorrect message length(10 01 01) | 03 7F 10 13 AA AA AA AA | 4 Bytes |  |  |  |  | Physical | Hex | FALSE | Due to Raspberry Pi limitations, this test case cannot be executed on a Raspberry Pi.
TC_ID-293 | Normal | MFSW | 0x14 | Clear Diagnostic Information (0x14) | 0xFFFFF1 | PreCondition: PC_ID-038 Testcase:Sub function not supported(14FFFFF1) | 03 7F 14 12 AA AA AA AA | - |  |  |  |  | Physical | Hex | FALSE | Due to Raspberry Pi limitations, this test case cannot be executed on a Raspberry Pi.
TC_ID-294 | Normal | MFSW | 0x14 | Clear Diagnostic Information (0x14) | 0xFFFFFFFF | PreCondition: PC_ID-038 Testcase:Incorrect message length(14FFFFFFFF) | 03 7F 14 13 AA AA AA AA | - |  |  |  |  | Physical | Hex | FALSE | Due to Raspberry Pi limitations, this test case cannot be executed on a Raspberry Pi.
TC_ID-295 | Normal | MFSW | 0x22 | Read Data By Identifier (0x22) | 0xF18B02 | PreCondition: PC_ID-038 Testcase:Incorrect message length(22F18B02) | 03 7F 22 13 AA AA AA AA | 4 Bytes |  |  |  |  | Physical | Hex | FALSE | Due to Raspberry Pi limitations, this test case cannot be executed on a Raspberry Pi.
TC_ID-296 | Normal | MFSW | 0x22 | Read Data By Identifier (0x22) | 0xF18701 | PreCondition: PC_ID-038 Testcase:Incorrect message length(22F18701) | 03 7F 22 13 AA AA AA AA | 4 Bytes |  |  |  |  | Physical | Hex | FALSE | Due to Raspberry Pi limitations, this test case cannot be executed on a Raspberry Pi.
TC_ID-297 | Normal | MFSW | 0x22 | Read Data By Identifier (0x22) | 0xF1A001 | PreCondition: PC_ID-038 Testcase:Incorrect message length(22F1A001) | 03 7F 22 13 AA AA AA AA | 4 Bytes |  |  |  |  | Physical | Hex | FALSE | Due to Raspberry Pi limitations, this test case cannot be executed on a Raspberry Pi.
TC_ID-298 | Normal | MFSW | 0x22 | Read Data By Identifier (0x22) | 0xF19504 | PreCondition: PC_ID-038 Testcase:Incorrect message length(22F19504) | 03 7F 22 13 AA AA AA AA | 4 Bytes |  |  |  |  | Physical | Hex | FALSE | Due to Raspberry Pi limitations, this test case cannot be executed on a Raspberry Pi.
TC_ID-299 | Normal | MFSW | 0x22 | Read Data By Identifier (0x22) | 0xF1B001 | PreCondition: PC_ID-038 Testcase:Incorrect message length(22F1B001) | 03 7F 22 13 AA AA AA AA | 4 Bytes |  |  |  |  | Physical | Hex | FALSE | Due to Raspberry Pi limitations, this test case cannot be executed on a Raspberry Pi.
TC_ID-300 | Normal | MFSW | 0x22 | Read Data By Identifier (0x22) | 0xF19101 | PreCondition: PC_ID-038 Testcase:Incorrect message length(22F19101) | 03 7F 22 13 AA AA AA AA | 4 Bytes |  |  |  |  | Physical | Hex | FALSE | Due to Raspberry Pi limitations, this test case cannot be executed on a Raspberry Pi.
TC_ID-301 | Normal | MFSW | 0x22 | Read Data By Identifier (0x22) | 0xF1EF02 | PreCondition: PC_ID-038 Testcase:Incorrect message length(22F1EF02) | 03 7F 22 13 AA AA AA AA | 4 Bytes |  |  |  |  | Physical | Hex | FALSE | Due to Raspberry Pi limitations, this test case cannot be executed on a Raspberry Pi.
TC_ID-302 | Normal | MFSW | 0x22 | Read Data By Identifier (0x22) | 0xF10001 | PreCondition: PC_ID-038 Testcase:Incorrect message length(22F10001) | 03 7F 22 13 AA AA AA AA | 4 Bytes |  |  |  |  | Physical | Hex | FALSE | Due to Raspberry Pi limitations, this test case cannot be executed on a Raspberry Pi.
TC_ID-303 | Normal | MFSW | 0x19 | Read DTC Information (0x19) | 0x02 | PreCondition: PC_ID-038 Testcase:Read DTC with Extended session(19 02) | 07 59 02 08 96 03 00 08 | - | 0x08 |  |  |  | Physical | Hex | FALSE | This testcase not possible to execute because physically need to short CAN high and CAN low
PC_ID-39 | Pre-Condition | MFSW | 0x10 | Diagnostic Session Control (0x10) | 0x03 | Start Extended session | 06 50 03 00 32 01 F4 AA | 4 Bytes |  |  |  |  | Physical | Hex | FALSE | Due to Raspberry Pi limitations, this test case cannot be executed on a Raspberry Pi.
TC_ID-304 | Abnormal | MFSW | 0x10 | Diagnostic Session Control (0x10) | 0x0301 | PreCondition: PC_ID-039 Testcase:Incorrect message length(10 03 01) | 03 7F 10 13 AA AA AA AA | 4 Bytes |  |  |  |  | Physical | Hex | FALSE | Due to Raspberry Pi limitations, this test case cannot be executed on a Raspberry Pi.
TC_ID-305 | Normal | MFSW | 0x22 | Read Data By Identifier (0x22) | 0xF18701 | PreCondition: PC_ID-039 Testcase:Incorrect message length(22F18701) | 03 7F 22 13 AA AA AA AA | 4 Bytes |  |  |  |  | Physical | Hex | FALSE | Due to Raspberry Pi limitations, this test case cannot be executed on a Raspberry Pi.
TC_ID-306 | Normal | MFSW | 0x22 | Read Data By Identifier (0x22) | 0xF19703 | PreCondition: PC_ID-039 Testcase:Incorrect message length(22F19703) | 03 7F 22 13 AA AA AA AA | 4 Bytes |  |  |  |  | Physical | Hex | FALSE | Due to Raspberry Pi limitations, this test case cannot be executed on a Raspberry Pi.
TC_ID-307 | Normal | MFSW | 0x22 | Read Data By Identifier (0x22) | 0xF1A101 | PreCondition: PC_ID-039 Testcase:Incorrect message length(22F1A101) | 03 7F 22 13 AA AA AA AA | 4 Bytes |  |  |  |  | Physical | Hex | FALSE | Due to Raspberry Pi limitations, this test case cannot be executed on a Raspberry Pi.
TC_ID-308 | Normal | MFSW | 0x22 | Read Data By Identifier (0x22) | 0xF1B104 | PreCondition: PC_ID-039 Testcase:Incorrect message length(22F1B104) | 03 7F 22 13 AA AA AA AA | 4 Bytes |  |  |  |  | Physical | Hex | FALSE | Due to Raspberry Pi limitations, this test case cannot be executed on a Raspberry Pi.
TC_ID-309 | Normal | MFSW | 0x22 | Read Data By Identifier (0x22) | 0xF13101 | PreCondition: PC_ID-039 Testcase:Incorrect message length(22F13101) | 03 7F 22 13 AA AA AA AA | 4 Bytes |  |  |  |  | Physical | Hex | FALSE | Due to Raspberry Pi limitations, this test case cannot be executed on a Raspberry Pi.
TC_ID-310 | Normal | MFSW | 0x22 | Read Data By Identifier (0x22) | 0xF1C101 | PreCondition: PC_ID-039 Testcase:Incorrect message length(22F1C101) | 03 7F 22 13 AA AA AA AA | 4 Bytes |  |  |  |  | Physical | Hex | FALSE | Due to Raspberry Pi limitations, this test case cannot be executed on a Raspberry Pi.
TC_ID-311 | Normal | MFSW | 0x19 | Read DTC Information (0x19) | 0x02 | PreCondition: PC_ID-039 Testcase:Read DTC with Extended session(19 02) | 07 59 02 08 96 03 00 08 | - | 0x08 |  |  |  | Physical | Hex | FALSE | This testcase not possible to execute because need to give request multiple times for one testcase
PC_ID-40 | Pre-Condition | MFSW | 0x27 | Security Access (0x27) | 0x11 | Seed request | 0A 67 11 A7 0E 84 7C 9C C0 39 65 | - |  |  |  |  | Physical | Hex | FALSE | This testcase not possible to execute because need to give request multiple times for one testcase
TC_ID-312 | Abnormal | MFSW | 0x27 | Security Access (0x27) | 0x12 | PreCondition: PC_ID-040 Testcase:Exceed number of attempts | 03 7F 27 36 AA AA AA AA | - |  |  |  |  | Physical | Hex | FALSE | This testcase not possible to execute because need to give request multiple times for one testcase
PC_ID-41 | Pre-Condition | MFSW | 0x27 | Security Access (0x27) | 0x11 | Seed request | 0A 67 11 A7 0E 84 7C 9C C0 39 65 | - |  |  |  |  | Physical | Hex | FALSE | This testcase not possible to execute because need to give request multiple times for one testcase
TC_ID-313 | Abnormal | MFSW | 0x27 | Security Access (0x27) | 0x12 | PreCondition: PC_ID-041 Testcase:Required time delay | 03 7F 27 37 AA AA AA AA | - |  |  |  |  | Physical | Hex | FALSE | This testcase not possible to execute because need to give request multiple times for one testcase
TC_ID-314 | Abnormal | MFSW | 0x27 | Security Access (0x27) | 0x12 | PreCondition: PC_ID-041 Testcase:Request Sequence error | 03 7F 27 24 AA AA AA AA | - |  |  |  |  | Physical | Hex | FALSE | This testcase is not possible to execute because need to give request multiple times for one testcase
PC_ID-42 | Pre-Condition | MFSW | 0x10 | Diagnostic Session Control (0x10) | 0x02 | Start programming session | 06 50 02 00 32 00 C8 00 | - |  |  |  |  | Physical | Hex | FALSE | Due to time delay for programming session,this test case cannot be executed on a Raspberry Pi
TC_ID-315 | Abnormal | MFSW | 0x10 | Diagnostic Session Control (0x10) | 0x0201 | PreCondition: PC_ID-042 Testcase:Incorrect message length(10 02 01) | 03 7F 10 13 AA AA AA AA | 4 Bytes |  |  |  |  | Physical | Hex | FALSE | Due to Raspberry Pi limitations, this test case cannot be executed on a Raspberry Pi.
TC_ID-316 | Normal | MFSW | 0x19 | Read DTC Information (0x19) | 0x02 | PreCondition: PC_ID-042 Testcase:Read DTC with Extended session(19 02) | 07 59 02 08 96 03 00 08 | - | 0x08 |  |  |  | Physical | Hex | FALSE | This testcase isunable to execute in Raspberrypi because by manually need to short CAN high and CAN low
PC_ID-043 | Pre-Condition | MKBD_BC4i | 0x10 | Diagnostic Session Control (0x10) | 0x01 | Start default session | 06 50 01 00 32 01 F4 AA | - |  |  |  |  | Physical | Hex | FALSE
TC_ID-317 | Normal | MKBD_BC4i | 0x22 | Read Data By Identifier (0x22) | 0xF1EF | PreCondition: PC_ID-043 Testcase:RX_SWIN_F1_EF_Read(Defaultsession) | 10 2B 62 F1 EF 07 16 0B 52 31 30 20 42 43 34 2F 31 2F 30 0C 52 31 35 35 20 42 43 34 2F 31 2F 30 0C 52 31 35 36 20 42 43 34 2F 31 2F 30 AA AA AA AA AA | - |  |  |  |  | Physical | Hex | FALSE
TC_ID-318 | Normal | MKBD_BC4i | 0x22 | Read Data By Identifier (0x22) | 0xF100 | PreCondition: PC_ID-043 Testcase:B_CAN_Database_Version_F1_00_Read(Defaultsession) | 06 62 F1 00 24 05 01 AA | - |  |  |  |  | Physical | Hex | FALSE
TC_ID-319 | Normal | MKBD_BC4i | 0x22 | Read Data By Identifier (0x22) | 0xF187 | PreCondition: PC_ID-043 Testcase:Vehicle_Manufacturer_Spare_Part_Number_F1_87_Read(Defaultsession) | 10 0D 62 F1 87 39 36 35 34 30 42 4E 30 30 30 | 10 Bytes (Format: ASCII) |  |  |  |  | Physical | Hex | FALSE
TC_ID-320 | Normal | MKBD_BC4i | 0x22 | Read Data By Identifier (0x22) | 0xF18B | PreCondition: PC_ID-043 Testcase:Manufacturing_F1_8B_Read(Defaultsession) | 07 62 F1 8B 00 00 00 00 | 4 Bytes (Format: HEX) |  |  |  |  | Physical | Hex | FALSE
TC_ID-321 | Normal | MKBD_BC4i | 0x22 | Read Data By Identifier (0x22) | 0xF18C | PreCondition: PC_ID-043 Testcase:ECU_Serial_Number_F1_8C_Read(Defaultsession) | 10 23 62 F1 8C 00 00 00 00 00 00 00 00 00 00 20 20 20 20 20 20 20 20 20 20 20 20 20 20 20 20 20 20 20 20 20 20 AA AA AA AA AA AA | 32 Bytes (Format: ASCII) |  |  |  |  | Physical | Hex | FALSE | As per diagnostic specification length is 32 bytes but getting 10 bytes
TC_ID-322 | Normal | MKBD_BC4i | 0x22 | Read Data By Identifier (0x22) | 0xF191 | PreCondition: PC_ID-043 Testcase:Vehicle_Manufacturer_ECU_HW_Number_F1_91_Read(Defaultsession) | 10 08 62 F1 91 30 31 2E 30 30 AA AA AA AA AA | 5 Bytes (Format: ASCII) |  |  |  |  | Physical | Hex | FALSE
TC_ID-323 | Normal | MKBD_BC4i | 0x22 | Read Data By Identifier (0x22) | 0xF193 | PreCondition: PC_ID-043 Testcase:HardwareVersionNumber_F1_93_Read(Defaultsession) | 10 08 62 F1 93 30 31 2E 30 30 AA AA AA AA AA | 5 Bytes (Format: ASCII) |  |  |  |  | Physical | Hex | FALSE
TC_ID-324 | Normal | MKBD_BC4i | 0x22 | Read Data By Identifier (0x22) | 0xF1C1 | PreCondition: PC_ID-043 Testcase:ECUSoftwareUnit1IVDDataIdentifier_F1_C1_Read(Defaultsession) | 10 23 62 F1 C1 CC B4 57 EB E8 33 AD 7D A0 6E 1D DC 52 BD 11 F7 48 59 0A 90 EC A6 8D 75 50 19 08 80 F1 AB 2A 0E AA AA AA AA AA AA | 32 Bytes (Format: HEX) |  |  |  |  | Physical | Hex | FALSE
TC_ID-325 | Normal | MKBD_BC4i | 0x22 | Read Data By Identifier (0x22) | 0xF195 | PreCondition: PC_ID-043 Testcase:SystemSupplierECUSoftwareVersionNumbe_DataIdentifier_F1_95_Read(Defaultsession) | 10 08 62 F1 95 32 34 2E 43 31 AA AA AA AA AA | 5 Bytes (Format: ASCII) |  |  |  |  | Physical | Hex | FALSE
TC_ID-326 | Normal | MKBD_BC4i | 0x22 | Read Data By Identifier (0x22) | 0xF1A0 | PreCondition: PC_ID-043 Testcase:Software_Version_for_HKMC_Vehicle_Manufacture_F1_A0_Read(Defaultsession) | 10 08 62 F1 A0 32 34 2E 43 31 AA AA AA AA AA | 5 Bytes (Format: ASCII) |  |  |  |  | Physical | Hex | FALSE
TC_ID-327 | Normal | MKBD_BC4i | 0x22 | Read Data By Identifier (0x22) | 0xF1A1 | PreCondition: PC_ID-043 Testcase:ECU_Supplier_Code_F1_A1_Read(Defaultsession) | 07 62 F1 A1 00 00 00 00 | 4 Bytes (Format: ASCII) |  |  |  |  | Physical | Hex | FALSE
TC_ID-328 | Normal | MKBD_BC4i | 0x22 | Read Data By Identifier (0x22) | 0xF1B0 | PreCondition: PC_ID-043 Testcase:ECU_Software_UNIT_number_F1_B0_Read(Defaultsession) | 04 62 F1 B0 01 AA AA AA | 1 Bytes (Format: HEX) |  |  |  |  | Physical | Hex | FALSE
TC_ID-329 | Normal | MKBD_BC4i | 0x22 | Read Data By Identifier (0x22) | 0xF1B1 | PreCondition: PC_ID-043 Testcase:ECU_Software_UNIT1_Version_F1_B1_Read(Defaultsession) | 10 0D 62 F1 B1 32 34 43 31 2E 30 31 2E 30 30 | 5 Bytes (Format: ASCII) |  |  |  |  | Physical | Hex | FALSE
TC_ID-330 | Normal | MKBD_BC4i | 0x22 | Read Data By Identifier (0x22) | 0xF1DD | PreCondition: PC_ID-043 Testcase:S_W_Version_Dataidentifier_F1_DD_Read(Defaultsession) | 10 10 62 F1 DD 32 34 43 31 2E 30 31 2E 30 30 2E 30 30 AA AA AA AA | - |  |  |  |  | Physical | Hex | FALSE
TC_ID-331 | Normal | MKBD_BC4i | 0x22 | Read Data By Identifier (0x22) | 0xF197 | PreCondition: PC_ID-043 Testcase:SystemNameOrEngineTypeDataIdentifier_Read(Defaultsession) | 07 62 F1 97 4D 4B 42 44 | (Format: ASCII) |  |  |  |  | Physical | Hex | FALSE
PC_ID-044 | Pre-Condition | MKBD_BC4i | 0x10 | Diagnostic Session Control (0x10) | 0x03 | Start Extended session | 06 50 03 00 32 01 F4 AA | - |  |  |  |  | Physical | Hex | FALSE
TC_ID-332 | Normal | MKBD_BC4i | 0x22 | Read Data By Identifier (0x22) | 0xF1EF | PreCondition: PC_ID-044 Testcase:RX_SWIN_F1_EF_Read(Extended session) | 10 2B 62 F1 EF 07 16 0B 52 31 30 20 42 43 34 2F 31 2F 30 0C 52 31 35 35 20 42 43 34 2F 31 2F 30 0C 52 31 35 36 20 42 43 34 2F 31 2F 30 AA AA AA AA AA | (Format: ASCII) |  |  |  |  | Physical | Hex | FALSE
TC_ID-333 | Normal | MKBD_BC4i | 0x22 | Read Data By Identifier (0x22) | 0xF100 | PreCondition: PC_ID-044 Testcase:B_CAN_Database_Version_F1_00_Read(Extendedsession) | 06 62 F1 00 24 05 01 AA | - |  |  |  |  | Physical | Hex | FALSE
TC_ID-334 | Normal | MKBD_BC4i | 0x22 | Read Data By Identifier (0x22) | 0xF187 | PreCondition: PC_ID-044 Testcase:Vehicle_Manufacturer_Spare_Part_Number_F1_87_Read(Extendedsession) | 10 0D 62 F1 87 39 36 35 34 30 42 4E 30 30 30 | 10 Bytes (Format: ASCII) |  |  |  |  | Physical | Hex | FALSE
TC_ID-335 | Normal | MKBD_BC4i | 0x22 | Read Data By Identifier (0x22) | 0xF18B | PreCondition: PC_ID-044 Testcase:Manufacturing_F1_8B_Read(Extendedsession) | 07 62 F1 8B 00 00 00 00 | 4 Bytes (Format: HEX) |  |  |  |  | Physical | Hex | FALSE
TC_ID-336 | Normal | MKBD_BC4i | 0x22 | Read Data By Identifier (0x22) | 0xF18C | PreCondition: PC_ID-044 Testcase:ECU_Serial_Number_F1_8C_Read(Extendedsession) | 10 23 62 F1 8C 00 00 00 00 00 00 00 00 00 00 20 20 20 20 20 20 20 20 20 20 20 20 20 20 20 20 20 20 20 20 20 20 AA AA AA AA AA AA | 32 Bytes (Format: ASCII) |  |  |  |  | Physical | Hex | FALSE | As per diagnostic specification length is 32 bytes but getting 10 bytes
TC_ID-337 | Normal | MKBD_BC4i | 0x22 | Read Data By Identifier (0x22) | 0xF191 | PreCondition: PC_ID-044 Testcase:Vehicle_Manufacturer_ECU_HW_Number_F1_91_Read(Extendedsession) | 10 08 62 F1 91 30 31 2E 30 30 AA AA AA AA AA | 5 Bytes (Format: ASCII) |  |  |  |  | Physical | Hex | FALSE
TC_ID-338 | Normal | MKBD_BC4i | 0x22 | Read Data By Identifier (0x22) | 0xF193 | PreCondition: PC_ID-044 Testcase:HardwareVersionNumber_F1_93_Read(Extendedsession) | 10 08 62 F1 93 30 31 2E 30 30 AA AA AA AA AA | 5 Bytes (Format: ASCII) |  |  |  |  | Physical | Hex | FALSE
TC_ID-339 | Normal | MKBD_BC4i | 0x22 | Read Data By Identifier (0x22) | 0xF1C1 | PreCondition: PC_ID-044 Testcase:ECUSoftwareUnit1IVDDataIdentifier_F1_C1_Read(Extendedsession) | 10 23 62 F1 C1 CC B4 57 EB E8 33 AD 7D A0 6E 1D DC 52 BD 11 F7 48 59 0A 90 EC A6 8D 75 50 19 08 80 F1 AB 2A 0E AA AA AA AA AA AA | 32 Bytes (Format: HEX) |  |  |  |  | Physical | Hex | FALSE
TC_ID-340 | Normal | MKBD_BC4i | 0x22 | Read Data By Identifier (0x22) | 0xF195 | PreCondition: PC_ID-044 Testcase:SystemSupplierECUSoftwareVersionNumbe_DataIdentifier_F1_95_Read(Extendedsession) | 10 08 62 F1 95 32 34 2E 43 31 AA AA AA AA AA | 5 Bytes (Format: ASCII) |  |  |  |  | Physical | Hex | FALSE
TC_ID-341 | Normal | MKBD_BC4i | 0x22 | Read Data By Identifier (0x22) | 0xF1A0 | PreCondition: PC_ID-044 Testcase:Software_Version_for_HKMC_Vehicle_Manufacture_F1_A0_Read(Extendedsession) | 10 08 62 F1 A0 32 34 2E 43 31 AA AA AA AA AA | 5 Bytes (Format: ASCII) |  |  |  |  | Physical | Hex | FALSE
TC_ID-342 | Normal | MKBD_BC4i | 0x22 | Read Data By Identifier (0x22) | 0xF1A1 | PreCondition: PC_ID-044 Testcase:ECU_Supplier_Code_F1_A1_Read(Extendedsession) | 07 62 F1 A1 00 00 00 00 | 4 Bytes (Format: ASCII) |  |  |  |  | Physical | Hex | FALSE
TC_ID-343 | Normal | MKBD_BC4i | 0x22 | Read Data By Identifier (0x22) | 0xF1B0 | PreCondition: PC_ID-044 Testcase:ECU_Software_UNIT_number_F1_B0_Read(Extendedsession) | 04 62 F1 B0 01 AA AA AA | 1 Bytes (Format:HEX) |  |  |  |  | Physical | Hex | FALSE
TC_ID-344 | Normal | MKBD_BC4i | 0x22 | Read Data By Identifier (0x22) | 0xF1B1 | PreCondition: PC_ID-044 Testcase:ECU_Software_UNIT1_Version_F1_B1_Read(Extendedsession) | 10 0D 62 F1 B1 32 34 43 31 2E 30 31 2E 30 30 | 5 Bytes (Format: ASCII) |  |  |  |  | Physical | Hex | FALSE
TC_ID-345 | Normal | MKBD_BC4i | 0x22 | Read Data By Identifier (0x22) | 0xF1DD | PreCondition: PC_ID-044 Testcase:S_W_Version_Dataidentifier_F1_DD_Read(Extendedsession) | 10 10 62 F1 DD 32 34 43 31 2E 30 31 2E 30 30 2E 30 30 AA AA AA AA | - |  |  |  |  | Physical | Hex | FALSE
TC_ID-346 | Normal | MKBD_BC4i | 0x22 | Read Data By Identifier (0x22) | 0xF197 | PreCondition: PC_ID-044 Testcase:SystemNameOrEngineTypeDataIdentifier_Read(Extendedsession) | 07 62 F1 97 4D 4B 42 44 | (Format: ASCII) |  |  |  |  | Physical | Hex | FALSE
TC_ID-347 | Abnormal | MKBD_BC4i | 0x22 | Read Data By Identifier (0x22) | 0xF1FF | PreCondition: PC_ID-044 Testcase:Request out of range(22 F1FF) | 03 7F 22 31 AA AA AA AA | - |  |  |  |  | Physical | Hex | FALSE
TC_ID-348 | Abnormal | MKBD_BC4i | 0x22 | Read Data By Identifier (0x22) | - | Security access denied | 0x62 | - |  |  |  |  | Physical | Hex | FALSE | currently MKBD supporting with out enabling security unable to reproduce the NRCs
TC_ID-349 | Abnormal | MKBD_BC4i | 0x22 | Read Data By Identifier (0x22) | - | Pending Response | 0x62 | - |  |  |  |  | Physical | Hex | FALSE | The ECU received a valid request but needs more time to process it and can’t respond immediately with a final answer as of now unable to reproduce with MKBD.
TC_ID-350 | Abnormal | MKBD_BC4i | 0x22 | Read Data By Identifier (0x22) | - | Service not supported in Active session | 0x62 | - |  |  |  |  | Physical | Hex | FALSE | currently MKBD supporting in default and extended session unable to reproduce the NRCs
TC_ID-351 | Abnormal | MKBD_BC4i | 0x22 | Read Data By Identifier (0x22) |  | PreCondition: PC_ID-044 Testcase:Incorrect message length(22) | 03 7F 22 13 AA AA AA AA | - |  |  |  |  | Physical | Hex | FALSE
TC_ID-352 | Normal | MKBD_BC4i | 0x19 | Read DTC Information (0x19) | 0x02 | PreCondition: PC_ID-044 Testcase:Read DTC Extended session(19 02) | 01 59 AA AA AA AA AA AA | - | 0x08 |  |  |  | Physical | Hex | FALSE
TC_ID-353 | Normal | MKBD_BC4i | 0x28 | Communication Control (0x28) | 0x00 | PreCondition: PC_ID-044 Testcase:Disable RxAndTx Extended session(28 00 ) | 02 68 00 AA AA AA AA AA | - |  | 0x02 |  |  | Functional | Hex | FALSE | This testcase failed due to it is executed randomly
TC_ID-354 | Normal | MKBD_BC4i | 0x28 | Communication Control (0x28) | 0x00 | PreCondition: PC_ID-044 Testcase:Disable RxAndTx Extended session(28 00 ) | 02 68 00 AA AA AA AA AA | - |  | 0x03 |  |  | Functional | Hex | FALSE
TC_ID-355 | Normal | MKBD_BC4i | 0x28 | Communication Control (0x28) | 0x01 | PreCondition: PC_ID-044 Testcase:EnableRxAndDisableTx Extended session(28 01) | 02 68 01 AA AA AA AA AA | - |  | 0x02 |  |  | Functional | Hex | FALSE
TC_ID-356 | Normal | MKBD_BC4i | 0x28 | Communication Control (0x28) | 0x01 | PreCondition: PC_ID-044 Testcase:EnableRxAndDisableTx Extended session(28 01) | 02 68 01 AA AA AA AA AA | - |  | 0x03 |  |  | Functional | Hex | FALSE
TC_ID-357 | Normal | MKBD_BC4i | 0x28 | Communication Control (0x28) | 0x02 | PreCondition: PC_ID-044 Testcase:DisableRxAndEnableTx Extended session(28 02) | 02 68 02 AA AA AA AA AA | - |  | 0x02 |  |  | Functional | Hex | FALSE
TC_ID-358 | Normal | MKBD_BC4i | 0x28 | Communication Control (0x28) | 0x02 | PreCondition: PC_ID-044 Testcase:DisableRxAndEnableTx Extended session(28 02) | 02 68 02 AA AA AA AA AA | - |  | 0x03 |  |  | Functional | Hex | FALSE
TC_ID-359 | Normal | MKBD_BC4i | 0x28 | Communication Control (0x28) | 0x03 | PreCondition: PC_ID-044 Testcase:DisableRxAndDisableTx Extended session(28 03) | 02 68 03 AA AA AA AA AA | - |  | 0x02 |  |  | Functional | Hex | FALSE
TC_ID-360 | Normal | MKBD_BC4i | 0x28 | Communication Control (0x28) | 0x03 | PreCondition: PC_ID-044 Testcase:DisableRxAndDisableTx Extended session(28 03) | 02 68 03 AA AA AA AA AA | - |  | 0x03 |  |  | Functional | Hex | FALSE
TC_ID-361 | Normal | MKBD_BC4i | 0x11 | ECU Reset (0x11) | 0x03 | PreCondition: PC_ID-044 Testcase:Soft reset(11 03) | 02 51 03 AA AA AA AA AA | - |  |  |  |  | Physical | Hex | FALSE | Observed NRC for softreset request and query raised to korean team
PC_ID-045 | Pre-Condition | MKBD_BC4i | 0x10 | Diagnostic Session Control (0x10) | 0x01 | Start default session | 06 50 01 00 32 01 F4 AA | - |  |  |  |  | Physical | Hex | FALSE
PC_ID-046 | Pre-Condition | MKBD_BC4i | 0x10 | Diagnostic Session Control (0x10) | 0x02 | Start Programming session | 06 50 02 00 32 01 F4 AA | - |  |  |  |  | Physical | Hex | FALSE | This testcase not generated in report due to when programming session used response was sent using different CAN
TC_ID-362 | Normal | MKBD_BC4i | 0x19 | Read DTC Information (0x19) | 0x02 | PreCondition: PC_ID-046 Testcase:Read DTC with Programming session(19 02) | 06 59 01 08 00 00 00 AA | 4Bytes | 0x08 |  |  |  | Physical | Hex | FALSE | This testcase not generated in report due to when programming session used response was sent using different CAN
TC_ID-363 | Normal | MKBD_BC4i | 0x19 | Read DTC Information (0x19) | 0x02 | PreCondition: PC_ID-046 Testcase:Read DTC with Programming session(19 02) | 03 59 02 08 AA AA AA AA | - | 0x01 |  |  |  | Physical | Hex | FALSE | This testcase not generated in report due to when programming session used response was sent using different CAN
TC_ID-364 | Normal | MKBD_BC4i | 0x14 | Clear Diagnostic Information (0x14) | 0xFFFFFF | PreCondition: PC_ID-046 Testcase:Fault memory clear Extended session(14 FFFFFF) | 01 54 AA AA AA AA AA AA | - |  |  |  |  | Physical | Hex | FALSE | This testcase not generated in report due to when programming session used response was sent using different CAN
TC_ID-365 | Normal | MKBD_BC4i | 0x14 | Clear Diagnostic Information (0x14) | 0x8000FF | PreCondition: PC_ID-046 Testcase:Conditions not correct(invalid range)(14 8000FF) | 01 54 AA AA AA AA AA AA | - |  |  |  |  | Physical | Hex | FALSE | This testcase not generated in report due to when programming session used response was sent using different CAN
TC_ID-366 | Normal | MKBD_BC4i | 0x11 | ECU Reset (0x11) | 0x03 | PreCondition: PC_ID-046 Testcase: Softreset(11 03) | 02 51 03 AA AA AA AA AA | - |  |  |  |  | Physical | Hex | FALSE | This testcase not generated in report due to when programming session used response was sent using different CAN
TC_ID-367 | Normal | MKBD_BC4i | 0x10 | Diagnostic Session Control (0x10) | 0xD1 | PreCondition: PC_ID-046 Testcase:Dark current mode(10 D1) | 02 50 D1 AA AA AA AA AA | 4 Bytes |  |  |  |  | Physical | Hex | FALSE | Dueto 10D1 not present CDD file, this test case cannot be executed on a Raspberry Pi and query sent to korea.
PC_ID-47 | Pre-Condition | MKBD_BC4i | 0x10 | Diagnostic Session Control (0x10) | 0x01 | Start default session | 06 50 01 00 32 01 F4 AA | 4 Bytes |  |  |  |  | Physical | Hex | FALSE | This testcase not generated in report due to when programming session used response was sent using different CAN
PC_ID-48 | Pre-Condition | MKBD_BC4i | 0x10 | Diagnostic Session Control (0x10) | 0x03 | Start Extended session | 06 50 03 00 32 01 F4 AA | 4 Bytes |  |  |  |  | Physical | Hex | FALSE | This testcase not generated in report due to when programming session used response was sent using different CAN
TC_ID-368 | Normal | MKBD_BC4i | 0x10 | Diagnostic Session Control (0x10) | 0x02 | PreCondition: PC_ID-048Testcase:Start programming session(10 02) | 06 50 02 00 32 00 C8 00 | - |  |  |  |  | Physical | Hex | FALSE | This testcase not generated in report due to when programming session used response was sent using different CAN
PC_ID-49 | Pre-Condition | MKBD_BC4i | 0x10 | Diagnostic Session Control (0x10) | 0x03 | Start Extended session | 06 50 03 00 32 01 F4 AA | 4 Bytes |  |  |  |  | Physical | Hex | FALSE | This testcase not generated in report due to when programming session used response was sent using different CAN
TC_ID-369 | Normal | MKBD_BC4i | 0x10 | Diagnostic Session Control (0x10) | 0x03 | PreCondition: PC_ID-049 Testcase:Start Extended session(10 03) | 06 50 03 00 32 01 F4 AA | 4 Bytes |  |  |  |  | Physical | Hex | FALSE | This testcase not generated in report due to when programming session used response was sent using different CAN
TC_ID-370 | Normal | MKBD_BC4i | 0x10 | Diagnostic Session Control (0x10) | 0x01 | PreCondition: PC_ID-049 Testcase:Start default session(10 02) | 06 50 01 00 32 01 F4 AA | 4 Bytes |  |  |  |  | Physical | Hex | FALSE | This testcase not generated in report due to when programming session used response was sent using different CAN
PC_ID-50 | Pre-Condition | MKBD_BC4i | 0x10 | Diagnostic Session Control (0x10) | 0x02 | Start programming session | 06 50 02 00 32 00 C8 00 | - |  |  |  |  | Physical | Hex | FALSE | This testcase not generated in report due to when programming session used response was sent using different CAN
TC_ID-371 | Normal | MKBD_BC4i | 0x10 | Diagnostic Session Control (0x10) | 0x01 | PreCondition: PC_ID-050 Testcase:Start default session(10 01) | 06 50 01 00 32 01 F4 AA | 4 Bytes |  |  |  |  | Physical | Hex | FALSE | This testcase not generated in report due to when programming session used response was sent using different CAN
PC_ID-51 | Pre-Condition | MKBD_BC4i | 0x10 | Diagnostic Session Control (0x10) | 0x02 | Start programming session | 06 50 02 00 32 00 C8 00 | - |  |  |  |  | Physical | Hex | FALSE | This testcase not generated in report due to when programming session used response was sent using different CAN
TC_ID-372 | Normal | MKBD_BC4i | 0x10 | Diagnostic Session Control (0x10) | 0x03 | PreCondition: PC_ID-051 Testcase:Start Extended session(10 03) | 06 50 03 00 32 01 F4 AA | 4 Bytes |  |  |  |  | Physical | Hex | FALSE | This testcase not generated in report due to when programming session used response was sent using different CAN
PC_ID-52 | Pre-Condition | MKBD_BC4i | 0x10 | Diagnostic Session Control (0x10) | 0x01 | Start default session | 06 50 01 00 32 01 F4 AA | 4 Bytes |  |  |  |  | Physical | Hex | FALSE | Due to Raspberry Pi limitations, this test case cannot be executed on a Raspberry Pi.
TC_ID-373 | Abnormal | MKBD_BC4i | 0x10 | Diagnostic Session Control (0x10) | 0x0201 | PreCondition: PC_ID-052 Testcase:Incorrect message length(10 02 01) | 03 7F 10 13 AA AA AA AA | - |  |  |  |  | Physical | Hex | FALSE | Due to Raspberry Pi limitations, this test case cannot be executed on a Raspberry Pi.
TC_ID-374 | Abnormal | MKBD_BC4i | 0x10 | Diagnostic Session Control (0x10) | 0x0101 | PreCondition: PC_ID-052 Testcase:Incorrect message length(10 01 01) | 03 7F 10 13 AA AA AA AA | 4 Bytes |  |  |  |  | Physical | Hex | FALSE | Due to Raspberry Pi limitations, this test case cannot be executed on a Raspberry Pi.
TC_ID-375 | Abnormal | MKBD_BC4i | 0x11 | ECU Reset (0x11) | 0x0101 | PreCondition: PC_ID-052 Testcase:Incorrect message length(11 01 01) | 03 7F 10 13 AA AA AA AA | - |  |  |  |  | Physical | Hex | FALSE | Due to Raspberry Pi limitations, this test case cannot be executed on a Raspberry Pi.
TC_ID-376 | Abnormal | MKBD_BC4i | 0x14 | Clear Diagnostic Information (0x14) | 0xFFFFF1 | PreCondition: PC_ID-052 Testcase:Sub function not supported(14FFFFF1) | 03 7F 14 12 AA AA AA AA | - |  |  |  |  | Physical | Hex | FALSE | Due to Raspberry Pi limitations, this test case cannot be executed on a Raspberry Pi.
TC_ID-377 | Abnormal | MKBD_BC4i | 0x14 | Clear Diagnostic Information (0x14) | 0xFFFFFFFF | PreCondition: PC_ID-052 Testcase:Incorrect message length(14FFFFFFFF) | 03 7F 14 13 AA AA AA AA | - |  |  |  |  | Physical | Hex | FALSE | Due to Raspberry Pi limitations, this test case cannot be executed on a Raspberry Pi.
TC_ID-378 | Abnormal | MKBD_BC4i | 0x22 | Read Data By Identifier (0x22) | 0xF18B02 | PreCondition: PC_ID-052 Testcase:Incorrect message length(22F18B02) | 03 7F 22 13 AA AA AA AA | 4 Bytes |  |  |  |  | Physical | Hex | FALSE | Due to Raspberry Pi limitations, this test case cannot be executed on a Raspberry Pi.
TC_ID-379 | Abnormal | MKBD_BC4i | 0x22 | Read Data By Identifier (0x22) | 0xF18701 | PreCondition: PC_ID-052 Testcase:Incorrect message length(22F18701) | 03 7F 22 13 AA AA AA AA | 4 Bytes |  |  |  |  | Physical | Hex | FALSE | Due to Raspberry Pi limitations, this test case cannot be executed on a Raspberry Pi.
TC_ID-380 | Abnormal | MKBD_BC4i | 0x22 | Read Data By Identifier (0x22) | 0xF1A001 | PreCondition: PC_ID-052 Testcase:Incorrect message length(22F1A001) | 03 7F 22 13 AA AA AA AA | 4 Bytes |  |  |  |  | Physical | Hex | FALSE | Due to Raspberry Pi limitations, this test case cannot be executed on a Raspberry Pi.
TC_ID-381 | Abnormal | MKBD_BC4i | 0x22 | Read Data By Identifier (0x22) | 0xF19504 | PreCondition: PC_ID-052 Testcase:Incorrect message length(22F19504) | 03 7F 22 13 AA AA AA AA | 4 Bytes |  |  |  |  | Physical | Hex | FALSE | Due to Raspberry Pi limitations, this test case cannot be executed on a Raspberry Pi.
TC_ID-382 | Abnormal | MKBD_BC4i | 0x22 | Read Data By Identifier (0x22) | 0xF1B001 | PreCondition: PC_ID-052 Testcase:Incorrect message length(22F1B001) | 03 7F 22 13 AA AA AA AA | 4 Bytes |  |  |  |  | Physical | Hex | FALSE | Due to Raspberry Pi limitations, this test case cannot be executed on a Raspberry Pi.
TC_ID-383 | Abnormal | MKBD_BC4i | 0x22 | Read Data By Identifier (0x22) | 0xF19101 | PreCondition: PC_ID-052 Testcase:Incorrect message length(22F19101) | 03 7F 22 13 AA AA AA AA | 4 Bytes |  |  |  |  | Physical | Hex | FALSE | Due to Raspberry Pi limitations, this test case cannot be executed on a Raspberry Pi.
TC_ID-384 | Abnormal | MKBD_BC4i | 0x22 | Read Data By Identifier (0x22) | 0xF1EF02 | PreCondition: PC_ID-052 Testcase:Incorrect message length(22F1EF02) | 03 7F 22 13 AA AA AA AA | 4 Bytes |  |  |  |  | Physical | Hex | FALSE | Due to Raspberry Pi limitations, this test case cannot be executed on a Raspberry Pi.
TC_ID-385 | Abnormal | MKBD_BC4i | 0x22 | Read Data By Identifier (0x22) | 0xF10001 | PreCondition: PC_ID-052 Testcase:Incorrect message length(22F10001) | 03 7F 22 13 AA AA AA AA | 4 Bytes |  |  |  |  | Physical | Hex | FALSE | Due to Raspberry Pi limitations, this test case cannot be executed on a Raspberry Pi.
TC_ID-386 | Normal | MKBD_BC4i | 0x19 | Read DTC Information (0x19) | 0x02 | PreCondition: PC_ID-052 Testcase:Read DTC with Extended session(19 02) | 07 59 02 01 B2 80 00 08 | - | 0x01 |  |  |  | Physical | Hex | FALSE | This testcase not possible to execute because physically need to short CAN high and CAN low
TC_ID-387 | Abnormal | MKBD_BC4i | 0x19 | Read DTC Information (0x19) | 0x02 | PreCondition: PC_ID-052 Testcase:Incorrect message length(19 02 08 01) | 03 7F 19 13 AA AA AA AA | - | 0x0801 |  |  |  | Physical | Hex | FALSE | Due to Raspberry Pi limitations, this test case cannot be executed on a Raspberry Pi.
PC_ID-53 | Pre-Condition | MKBD_BC4i | 0x10 | Diagnostic Session Control (0x10) | 0x03 | Start Extended session | 06 50 03 00 32 01 F4 AA | 4 Bytes |  |  |  |  | Physical | Hex | FALSE | Due to Raspberry Pi limitations, this test case cannot be executed on a Raspberry Pi.
TC_ID-388 | Abnormal | MKBD_BC4i | 0x10 | Diagnostic Session Control (0x10) | 0x0301 | PreCondition: PC_ID-53 Testcase:Incorrect message length(10 03 01) | 03 7F 10 13 AA AA AA AA | 4 Bytes |  |  |  |  | Physical | Hex | FALSE | Due to Raspberry Pi limitations, this test case cannot be executed on a Raspberry Pi.
TC_ID-389 | Abnormal | MKBD_BC4i | 0x28 | Communication Control (0x28) | 0x01 | PreCondition: PC_ID-53 Testcase:Incorrect message length(28 01 01 01) | 03 7F 28 13 AA AA AA AA | - |  | 0x0101 |  |  | Functional | Hex | FALSE | Due to Raspberry Pi limitations, this test case cannot be executed on a Raspberry Pi.
TC_ID-390 | Abnormal | MKBD_BC4i | 0x85 | Control DTC Setting (0x85) | 0x0101 | PreCondition: PC_ID-53 Testcase:Incorrect message length(85 01 01) | 03 7F 85 13 AA AA AA AA | - |  |  |  |  | Physical | Hex | FALSE | Due to Raspberry Pi limitations, this test case cannot be executed on a Raspberry Pi.
TC_ID-391 | Abnormal | MKBD_BC4i | 0x22 | Read Data By Identifier (0x22) | 0xF18701 | PreCondition: PC_ID-53 Testcase:Incorrect message length(22F18701) | 03 7F 22 13 AA AA AA AA | 4 Bytes |  |  |  |  | Physical | Hex | FALSE | Due to Raspberry Pi limitations, this test case cannot be executed on a Raspberry Pi.
TC_ID-392 | Abnormal | MKBD_BC4i | 0x22 | Read Data By Identifier (0x22) | 0xF19703 | PreCondition: PC_ID-53 Testcase:Incorrect message length(22F19703) | 03 7F 22 13 AA AA AA AA | 4 Bytes |  |  |  |  | Physical | Hex | FALSE | Due to Raspberry Pi limitations, this test case cannot be executed on a Raspberry Pi.
TC_ID-393 | Abnormal | MKBD_BC4i | 0x22 | Read Data By Identifier (0x22) | 0xF1A101 | PreCondition: PC_ID-53 Testcase:Incorrect message length(22F1A101) | 03 7F 22 13 AA AA AA AA | 4 Bytes |  |  |  |  | Physical | Hex | FALSE | Due to Raspberry Pi limitations, this test case cannot be executed on a Raspberry Pi.
TC_ID-394 | Abnormal | MKBD_BC4i | 0x22 | Read Data By Identifier (0x22) | 0xF1B104 | PreCondition: PC_ID-53 Testcase:Incorrect message length(22F1B104) | 03 7F 22 13 AA AA AA AA | 4 Bytes |  |  |  |  | Physical | Hex | FALSE | Due to Raspberry Pi limitations, this test case cannot be executed on a Raspberry Pi.
TC_ID-395 | Abnormal | MKBD_BC4i | 0x22 | Read Data By Identifier (0x22) | 0xF13101 | PreCondition: PC_ID-53 Testcase:Incorrect message length(22F13101) | 03 7F 22 13 AA AA AA AA | 4 Bytes |  |  |  |  | Physical | Hex | FALSE | Due to Raspberry Pi limitations, this test case cannot be executed on a Raspberry Pi.
TC_ID-396 | Abnormal | MKBD_BC4i | 0x22 | Read Data By Identifier (0x22) | 0xF1C101 | PreCondition: PC_ID-53 Testcase:Incorrect message length(22F1C101) | 03 7F 22 13 AA AA AA AA | 4 Bytes |  |  |  |  | Physical | Hex | FALSE | Due to Raspberry Pi limitations, this test case cannot be executed on a Raspberry Pi.
PC_ID-54 | Pre-Condition | MKBD_BC4i | 0x10 | Diagnostic Session Control (0x10) | 0x02 | Start programming session | 06 50 02 00 32 00 C8 00 | - |  |  |  |  | Physical | Hex | FALSE | This testcase not generated in report due to when programming session used response was sent using different CAN
TC_ID-397 | Normal | MKBD_BC4i | 0x28 | Communication Control (0x28) | 0x00 | PreCondition: PC_ID-54 Testcase:Disable Rx and Tx(28 00 ) | 02 68 00 AA AA AA AA AA | - |  | 0x01 |  |  | Functional | Hex | FALSE | This testcase not generated in report due to when programming session used response was sent using different CAN
TC_ID-398 | Normal | MKBD_BC4i | 0x28 | Communication Control (0x28) | 0x00 | PreCondition: PC_ID-54 Testcase:Disable Rx and Tx(28 00 ) | 02 68 00 AA AA AA AA AA | - |  | 0x02 |  |  | Functional | Hex | FALSE | This testcase not generated in report due to when programming session used response was sent using different CAN
TC_ID-399 | Normal | MKBD_BC4i | 0x28 | Communication Control (0x28) | 0x00 | PreCondition: PC_ID-54 Testcase:Disable Rx and Tx(28 00 ) | 02 68 00 AA AA AA AA AA | - |  | 0x03 |  |  | Functional | Hex | FALSE | This testcase not generated in report due to when programming session used response was sent using different CAN
TC_ID-400 | Normal | MKBD_BC4i | 0x28 | Communication Control (0x28) | 0x01 | PreCondition: PC_ID-54 Testcase:EnableRxAndDisableTx Extended session(28 01) | 02 68 01 AA AA AA AA AA | - |  | 0x01 |  |  | Functional | Hex | FALSE | This testcase not generated in report due to when programming session used response was sent using different CAN
TC_ID-401 | Normal | MKBD_BC4i | 0x28 | Communication Control (0x28) | 0x01 | PreCondition: PC_ID-54 Testcase:EnableRxAndDisableTx Extended session(28 01) | 02 68 01 AA AA AA AA AA | - |  | 0x02 |  |  | Functional | Hex | FALSE | This testcase not generated in report due to when programming session used response was sent using different CAN
TC_ID-402 | Normal | MKBD_BC4i | 0x28 | Communication Control (0x28) | 0x01 | PreCondition: PC_ID-54 Testcase:EnableRxAndDisableTx Extended session(28 01) | 02 68 01 AA AA AA AA AA | - |  | 0x03 |  |  | Functional | Hex | FALSE | This testcase not generated in report due to when programming session used response was sent using different CAN
TC_ID-403 | Normal | MKBD_BC4i | 0x28 | Communication Control (0x28) | 0x02 | PreCondition: PC_ID-54 Testcase:DisableRxAndEnableTx Extended session(28 02) | 02 68 02 AA AA AA AA AA | - |  | 0x01 |  |  | Functional | Hex | FALSE | This testcase not generated in report due to when programming session used response was sent using different CAN
TC_ID-404 | Normal | MKBD_BC4i | 0x28 | Communication Control (0x28) | 0x02 | PreCondition: PC_ID-54 Testcase:DisableRxAndEnableTx Extended session(28 02) | 02 68 02 AA AA AA AA AA | - |  | 0x02 |  |  | Functional | Hex | FALSE | This testcase not generated in report due to when programming session used response was sent using different CAN
TC_ID-405 | Normal | MKBD_BC4i | 0x28 | Communication Control (0x28) | 0x02 | PreCondition: PC_ID-54 Testcase:DisableRxAndEnableTx Extended session(28 02) | 02 68 02 AA AA AA AA AA | - |  | 0x03 |  |  | Functional | Hex | FALSE | This testcase not generated in report due to when programming session used response was sent using different CAN
TC_ID-406 | Normal | MKBD_BC4i | 0x28 | Communication Control (0x28) | 0x03 | PreCondition: PC_ID-54 Testcase:DisableRxAndDisableTx Extended session(28 03) | 02 68 03 AA AA AA AA AA | - |  | 0x01 |  |  | Functional | Hex | FALSE | This testcase not generated in report due to when programming session used response was sent using different CAN
TC_ID-407 | Normal | MKBD_BC4i | 0x28 | Communication Control (0x28) | 0x03 | PreCondition: PC_ID-54 Testcase:DisableRxAndDisableTx Extended session(28 03) | 02 68 03 AA AA AA AA AA | - |  | 0x02 |  |  | Functional | Hex | FALSE | This testcase not generated in report due to when programming session used response was sent using different CAN
TC_ID-408 | Normal | MKBD_BC4i | 0x28 | Communication Control (0x28) | 0x03 | PreCondition: PC_ID-54 Testcase:DisableRxAndDisableTx Extended session(28 03) | 02 68 03 AA AA AA AA AA | - |  | 0x03 |  |  | Functional | Hex | FALSE | This testcase not generated in report due to when programming session used response was sent using different CAN
PC_ID-055 | Pre-Condition | SWRC_MQ4i | 0x10 | Diagnostic Session Control (0x10) | 0x01 | Start default session | 06 50 01 00 32 01 F4 AA | - |  |  |  |  | Physical | Hex | FALSE | Failed in manual execution as well. Only 50 01 is observed in response
TC_ID-409 | Normal | SWRC_MQ4i | 0x22 | Read Data By Identifier (0x22) | 0xF1EF | PreCondition: PC_ID-055 Testcase:RX_SWIN_F1_EF_Read(Defaultsession) | 10 2B 62 F1 EF 07 A7 0B 52 31 30 20 4D 51 34 2F 31 2F 31 0C 52 31 35 35 20 4D 51 34 2F 31 2F 31 0C 52 31 35 36 20 4D 51 34 2F 31 2F 31 AA AA AA AA AA | - |  |  |  |  | Physical | Hex | FALSE
TC_ID-410 | Normal | SWRC_MQ4i | 0x22 | Read Data By Identifier (0x22) | 0xF100 | PreCondition: PC_ID-055 Testcase:B_CAN_Database_Version_F1_00_Read(Defaultsession) | 06 62 F1 00 31 2E 34 00 | - |  |  |  |  | Physical | Hex | FALSE
TC_ID-411 | Normal | SWRC_MQ4i | 0x22 | Read Data By Identifier (0x22) | 0xF187 | PreCondition: PC_ID-055 Testcase:Vehicle_Manufacturer_Spare_Part_Number_F1_87_Read(Defaultsession) | 10 0D 62 F1 87 39 36 37 31 30 47 42 30 35 30 | 10 Bytes (Format: ASCII) |  |  |  |  | Physical | Hex | FALSE
TC_ID-412 | Normal | SWRC_MQ4i | 0x22 | Read Data By Identifier (0x22) | 0xF18B | PreCondition: PC_ID-055 Testcase:Manufacturing_F1_8B_Read(Defaultsession) | 07 62 F1 8B 20 25 08 07 | 4 Bytes (Format: HEX) |  |  |  |  | Physical | Hex | FALSE
TC_ID-413 | Normal | SWRC_MQ4i | 0x22 | Read Data By Identifier (0x22) | 0xF18C | PreCondition: PC_ID-55 Testcase:ECU_Serial_Number_F1_8C_Read(Defaultsession) | 10 0B 62 F1 8C 90 90 90 90 90 90 90 90 00 00 | 32 Bytes (Format: ASCII) |  |  |  |  | Physical | Hex | FALSE
TC_ID-414 | Normal | SWRC_MQ4i | 0x22 | Read Data By Identifier (0x22) | 0xF191 | PreCondition: PC_ID-055 Testcase:Vehicle_Manufacturer_ECU_HW_Number_F1_91_Read(Defaultsession) | 07 62 F1 91 41 2E 30 30 | 5 Bytes (Format: ASCII) |  |  |  |  | Physical | Hex | FALSE
TC_ID-415 | Normal | SWRC_MQ4i | 0x22 | Read Data By Identifier (0x22) | 0xF193 | PreCondition: PC_ID-055 Testcase:HardwareVersionNumber_F1_93_Read(Defaultsession) | 07 62 F1 93 42 2E 4F 4F | 5 Bytes (Format: ASCII) |  |  |  |  | Physical | Hex | FALSE
TC_ID-416 | Normal | SWRC_MQ4i | 0x22 | Read Data By Identifier (0x22) | 0xF1C1 | PreCondition: PC_ID-055 Testcase:ECUSoftwareUnit1IVDDataIdentifier_F1_C1_Read(Defaultsession) | 10 23 62 F1 C1 A0 D5 AD B1 C6 90 C7 38 48 9D 47 3C B2 2C 9B 61 85 E3 98 A7 0D 9B B8 0C 8A D0 C6 60 3D 85 80 9C 00 00 00 00 00 00 | 32 Bytes (Format: HEX) |  |  |  |  | Physical | Hex | FALSE | Failed in manual execution as well. Observed NRC 22 instead of positive response
TC_ID-417 | Normal | SWRC_MQ4i | 0x22 | Read Data By Identifier (0x22) | 0xF195 | PreCondition: PC_ID-055 Testcase:SystemSupplierECUSoftwareVersionNumbe_DataIdentifier_F1_95_Read(Defaultsession) | 07 62 F1 95 41 2E 30 30 | 5 Bytes (Format: ASCII) |  |  |  |  | Physical | Hex | FALSE
TC_ID-418 | Normal | SWRC_MQ4i | 0x22 | Read Data By Identifier (0x22) | 0xF1A0 | PreCondition: PC_ID-055 Testcase:Software_Version_for_HKMC_Vehicle_Manufacture_F1_A0_Read(Defaultsession) | 07 62 F1 A0 41 2E 30 30 | 5 Bytes (Format: ASCII) |  |  |  |  | Physical | Hex | FALSE
TC_ID-419 | Normal | SWRC_MQ4i | 0x22 | Read Data By Identifier (0x22) | 0xF1A1 | PreCondition: PC_ID-055 Testcase:ECU_Supplier_Code_F1_A1_Read(Defaultsession) | 07 62 F1 A1 54 45 4C 45 | 4 Bytes (Format: ASCII) |  |  |  |  | Physical | Hex | FALSE
TC_ID-420 | Normal | SWRC_MQ4i | 0x22 | Read Data By Identifier (0x22) | 0xF1B0 | PreCondition: PC_ID-055 Testcase:ECU_Software_UNIT_number_F1_B0_Read(Defaultsession) | 04 62 F1 B0 01 00 00 00 | 1 Bytes (Format: HEX) |  |  |  |  | Physical | Hex | FALSE
TC_ID-421 | Normal | SWRC_MQ4i | 0x22 | Read Data By Identifier (0x22) | 0xF1B1 | PreCondition: PC_ID-055 Testcase:ECU_Software_UNIT1_Version_F1_B1_Read(Defaultsession) | 07 62 F1 B1 41 2E 30 30 | 5 Bytes (Format: ASCII) |  |  |  |  | Physical | Hex | FALSE
TC_ID-422 | Normal | SWRC_MQ4i | 0x22 | Read Data By Identifier (0x22) | 0xF1DD | PreCondition: PC_ID-055 Testcase:S_W_Version_Dataidentifier_F1_DD_Read(Defaultsession) | 10 0A 62 F1 DD 41 30 30 30 31 00 00 | - |  |  |  |  | Physical | Hex | FALSE | Failed in manual execution as well. 62 missed in response
TC_ID-423 | Normal | SWRC_MQ4i | 0x22 | Read Data By Identifier (0x22) | 0xED90 | PreCondition: PC_ID-055 Testcase:NonSleep Collected Each ECU Data Default session | 10 10 62 ED 90 E2 00 00 00 00 00 00 04 00 00 00 00 00 00 00 00 00 | - |  |  |  |  | Physical | Hex | FALSE
TC_ID-424 | Normal | SWRC_MQ4i | 0x22 | Read Data By Identifier (0x22) | 0xB602 | PreCondition: PC_ID-055 Testcase: Input Ountput Record Local Identifier #1 Default session | 10 08 62 B6 02 80 00 00 00 9B 00 00 00 00 00 | - |  |  |  |  | Physical | Hex | FALSE | 9B value is observed if input voltage is 12v
TC_ID-425 | Normal | SWRC_MQ4i | 0x22 | Read Data By Identifier (0x22) | 0xB603 | PreCondition: PC_ID-055 Testcase: Input Ountput Record Local Identifier #2 Default session | 10 09 62 B6 03 F2 A0 00 00 00 00 00 00 00 00 | - |  |  |  |  | Physical | Hex | FALSE
TC_ID-426 | Normal | SWRC_MQ4i | 0x22 | Read Data By Identifier (0x22) | 0xB604 | PreCondition: PC_ID-055 Testcase: Input Ountput Record Local Identifier #3 Default session | 10 0A 62 B6 04 E5 FC 01 01 00 20 00 00 00 00 | - |  |  |  |  | Physical | Hex | FALSE
TC_ID-427 | Normal | SWRC_MQ4i | 0x22 | Read Data By Identifier (0x22) | 0xB605 | PreCondition: PC_ID-055 Testcase: Input Ountput Record Local Identifier #4 Default session | 10 09 62 B6 05 FF FF 00 00 00 00 00 00 00 00 | - |  |  |  |  | Physical | Hex | FALSE
TC_ID-428 | Normal | SWRC_MQ4i | 0x22 | Read Data By Identifier (0x22) | 0xF17D | PreCondition: PC_ID-055 Testcase: Platform Hardware Version extended session | 10 11 62 F1 7D 30 32 5F 30 33 2E 30 30 2E 30 30 2E 30 32 | - |  |  |  |  | Physical | Hex | FALSE | Failed in manual execution as well. Observed NRC 12 instead of positive response
TC_ID-429 | Normal | SWRC_MQ4i | 0x22 | Read Data By Identifier (0x22) | 0xF17F | PreCondition: PC_ID-055 Testcase: Platform Version extended session | 10 11 62 F1 7F 30 35 2E 30 37 2E 30 30 2E 30 44 2E 30 30 | - |  |  |  |  | Physical | Hex | FALSE | Failed in manual execution as well. Observed NRC 12 instead of positive response
TC_ID-430 | Normal | SWRC_MQ4i | 0x22 | Read Data By Identifier (0x22) | 0xF197 | PreCondition: PC_ID-055 Testcase: System name in default session | 07 62 F1 97 53 57 52 43 | - |  |  |  |  | Physical | Hex | FALSE
TC_ID-431 | Abnormal | SWRC_MQ4i | 0x22 | Read Data By Identifier (0x22) | 0xF101 | PreCondition: PC_ID-055 Testcase: B CAN Database version in extended session NRC-12 | 03 7F 22 12 00 00 00 00 | - |  |  |  |  | Physical | Hex | FALSE
TC_ID-432 | Abnormal | SWRC_MQ4i | 0x22 | Read Data By Identifier (0x22) | 0xF10032 | PreCondition: PC_ID-055 Testcase: B CAN Database version in extended session NRC-13 | 03 7F 22 13 00 00 00 00 | - |  |  |  |  | Physical | Hex | FALSE
TC_ID-433 | Abnormal | SWRC_MQ4i | 0x22 | Read Data By Identifier (0x22) | 0xF188 | PreCondition: PC_ID-055 Testcase: Vehicle Part Number in extended session NRC-12 | 03 7F 22 12 00 00 00 00 | - |  |  |  |  | Physical | Hex | FALSE
TC_ID-434 | Abnormal | SWRC_MQ4i | 0x22 | Read Data By Identifier (0x22) | 0xF18721 | PreCondition: PC_ID-055 Testcase: Vehicle Part Number in extended session NRC-13 | 03 7F 22 13 00 00 00 00 | - |  |  |  |  | Physical | Hex | FALSE
TC_ID-435 | Abnormal | SWRC_MQ4i | 0x22 | Read Data By Identifier (0x22) | 0xF185 | PreCondition: PC_ID-055 Testcase: Manufacturing Date in extended session NRC-12 | 03 7F 22 12 00 00 00 00 | - |  |  |  |  | Physical | Hex | FALSE
TC_ID-436 | Abnormal | SWRC_MQ4i | 0x22 | Read Data By Identifier (0x22) | 0xF18B12 | PreCondition: PC_ID-055 Testcase: Manufacturing Date in extended session NRC-13 | 03 7F 22 13 00 00 00 00 | - |  |  |  |  | Physical | Hex | FALSE
TC_ID-437 | Abnormal | SWRC_MQ4i | 0x22 | Read Data By Identifier (0x22) | 0xF189 | PreCondition: PC_ID-055 Testcase: Serial Number in extended session NRC-12 | 03 7F 22 12 00 00 00 00 | - |  |  |  |  | Physical | Hex | FALSE
TC_ID-438 | Abnormal | SWRC_MQ4i | 0x22 | Read Data By Identifier (0x22) | 0xF18C12 | PreCondition: PC_ID-055 Testcase: Serial Number in extended session NRC-13 | 03 7F 22 13 00 00 00 00 | - |  |  |  |  | Physical | Hex | FALSE
TC_ID-439 | Abnormal | SWRC_MQ4i | 0x22 | Read Data By Identifier (0x22) | 0xF192 | PreCondition: PC_ID-055 Testcase: Vehicle Manufacturer ECU HW Number in extended session NRC-12 | 03 7F 22 12 00 00 00 00 | - |  |  |  |  | Physical | Hex | FALSE
TC_ID-440 | Abnormal | SWRC_MQ4i | 0x22 | Read Data By Identifier (0x22) | 0xF19112 | PreCondition: PC_ID-055 Testcase: Vehicle Manufacturer ECU HW Number in extended session NRC-13 | 03 7F 22 13 00 00 00 00 | - |  |  |  |  | Physical | Hex | FALSE
TC_ID-441 | Abnormal | SWRC_MQ4i | 0x22 | Read Data By Identifier (0x22) | 0xF194 | PreCondition: PC_ID-055 Testcase: ECU Hardware Version in extended session NRC-12 | 03 7F 22 12 00 00 00 00 | - |  |  |  |  | Physical | Hex | FALSE
TC_ID-442 | Abnormal | SWRC_MQ4i | 0x22 | Read Data By Identifier (0x22) | 0xF19312 | PreCondition: PC_ID-055 Testcase: ECU Hardware Version in extended session NRC-13 | 03 7F 22 13 00 00 00 00 | - |  |  |  |  | Physical | Hex | FALSE
TC_ID-443 | Abnormal | SWRC_MQ4i | 0x22 | Read Data By Identifier (0x22) | 0xF188 | PreCondition: PC_ID-055 Testcase: ECU ECU Software Version in extended session NRC-12 | 03 7F 22 12 00 00 00 00 | - |  |  |  |  | Physical | Hex | FALSE
TC_ID-444 | Abnormal | SWRC_MQ4i | 0x22 | Read Data By Identifier (0x22) | 0xF19512 | PreCondition: PC_ID-055 Testcase: ECU ECU Software Version in extended session NRC-13 | 03 7F 22 13 00 00 00 00 | - |  |  |  |  | Physical | Hex | FALSE
TC_ID-445 | Abnormal | SWRC_MQ4i | 0x22 | Read Data By Identifier (0x22) | 0xF1A5 | PreCondition: PC_ID-055 Testcase: ECU HKMC Software Version in extended session NRC-12 | 03 7F 22 12 00 00 00 00 | - |  |  |  |  | Physical | Hex | FALSE
TC_ID-446 | Abnormal | SWRC_MQ4i | 0x22 | Read Data By Identifier (0x22) | 0xF1A012 | PreCondition: PC_ID-055 Testcase: ECU HKMC Software Version in extended session NRC-13 | 03 7F 22 13 00 00 00 00 | - |  |  |  |  | Physical | Hex | FALSE
TC_ID-447 | Abnormal | SWRC_MQ4i | 0x22 | Read Data By Identifier (0x22) | 0xF1A7 | PreCondition: PC_ID-055 Testcase: ECU ECU Supplier Code Data in extended session NRC-12 | 03 7F 22 12 00 00 00 00 | - |  |  |  |  | Physical | Hex | FALSE
TC_ID-448 | Abnormal | SWRC_MQ4i | 0x22 | Read Data By Identifier (0x22) | 0xF1A112 | PreCondition: PC_ID-055 Testcase: ECU ECU Supplier Code Data in extended session NRC-13 | 03 7F 22 13 00 00 00 00 | - |  |  |  |  | Physical | Hex | FALSE
TC_ID-449 | Abnormal | SWRC_MQ4i | 0x22 | Read Data By Identifier (0x22) | 0xF1B5 | PreCondition: PC_ID-055 Testcase: ECU ECU Software Unit Version in extended session NRC-12 | 03 7F 22 12 00 00 00 00 | - |  |  |  |  | Physical | Hex | FALSE
TC_ID-450 | Abnormal | SWRC_MQ4i | 0x22 | Read Data By Identifier (0x22) | 0xF1B012 | PreCondition: PC_ID-055 Testcase: ECU ECU Software Unit Version in extended session NRC-13 | 03 7F 22 13 00 00 00 00 | - |  |  |  |  | Physical | Hex | FALSE
TC_ID-451 | Abnormal | SWRC_MQ4i | 0x22 | Read Data By Identifier (0x22) | 0xF198 | PreCondition: PC_ID-055 Testcase: ECU Software Unit 1 Version in extended session NRC-12 | 03 7F 22 12 00 00 00 00 | - |  |  |  |  | Physical | Hex | FALSE
TC_ID-452 | Abnormal | SWRC_MQ4i | 0x22 | Read Data By Identifier (0x22) | 0xF19712 | PreCondition: PC_ID-055 Testcase: ECU Software Unit 1 Version in extended session NRC-13 | 03 7F 22 13 00 00 00 00 | - |  |  |  |  | Physical | Hex | FALSE
TC_ID-453 | Abnormal | SWRC_MQ4i | 0x22 | Read Data By Identifier (0x22) | 0xF1C2 | PreCondition: PC_ID-055 Testcase: ECU Software Unit 1 Version in extended session NRC-12 | 03 7F 22 12 00 00 00 00 | - |  |  |  |  | Physical | Hex | FALSE
TC_ID-454 | Abnormal | SWRC_MQ4i | 0x22 | Read Data By Identifier (0x22) | 0xF1C112 | PreCondition: PC_ID-055 Testcase: ECU Software Unit 1 Version in extended session NRC-13 | 03 7F 22 13 00 00 00 00 | - |  |  |  |  | Physical | Hex | FALSE
TC_ID-455 | Abnormal | SWRC_MQ4i | 0x22 | Read Data By Identifier (0x22) | 0xF198 | PreCondition: PC_ID-055 Testcase: ECU System name in extended session NRC-12 | 03 7F 22 12 00 00 00 00 | - |  |  |  |  | Physical | Hex | FALSE
TC_ID-456 | Abnormal | SWRC_MQ4i | 0x22 | Read Data By Identifier (0x22) | 0xF19712 | PreCondition: PC_ID-055 Testcase: ECU System name in extended session NRC-13 | 03 7F 22 13 00 00 00 00 | - |  |  |  |  | Physical | Hex | FALSE
TC_ID-457 | Abnormal | SWRC_MQ4i | 0x22 | Read Data By Identifier (0x22) | 0xF1B2 | PreCondition: PC_ID-055 Testcase: ECU Software Unit1 IVD Data in extended session NRC-12 | 03 7F 22 12 00 00 00 00 | - |  |  |  |  | Physical | Hex | FALSE
TC_ID-458 | Abnormal | SWRC_MQ4i | 0x22 | Read Data By Identifier (0x22) | 0xF1B112 | PreCondition: PC_ID-055 Testcase: ECU Software Unit1 IVD Data in extended session NRC-13 | 03 7F 22 13 00 00 00 00 | - |  |  |  |  | Physical | Hex | FALSE
TC_ID-459 | Abnormal | SWRC_MQ4i | 0x22 | Read Data By Identifier (0x22) | 0xF1EE | PreCondition: PC_ID-055 Testcase: RXSWIN Data in extended session NRC-12 | 03 7F 22 12 00 00 00 00 | - |  |  |  |  | Physical | Hex | FALSE
TC_ID-460 | Abnormal | SWRC_MQ4i | 0x22 | Read Data By Identifier (0x22) | 0xF1EF12 | PreCondition: PC_ID-055 Testcase: RXSWIN Data in extended session NRC-13 | 03 7F 22 13 00 00 00 00 | - |  |  |  |  | Physical | Hex | FALSE
TC_ID-461 | Abnormal | SWRC_MQ4i | 0x22 | Read Data By Identifier (0x22) | 0xED91 | PreCondition: PC_ID-055 Testcase: NonSleep Collected Each ECU Data in extended session NRC-12 | 03 7F 22 12 00 00 00 00 | - |  |  |  |  | Physical | Hex | FALSE
TC_ID-462 | Abnormal | SWRC_MQ4i | 0x22 | Read Data By Identifier (0x22) | 0xED9012 | PreCondition: PC_ID-055 Testcase: NonSleep Collected Each ECU Data in extended session NRC-13 | 03 7F 22 13 00 00 00 00 | - |  |  |  |  | Physical | Hex | FALSE
TC_ID-463 | Abnormal | SWRC_MQ4i | 0x22 | Read Data By Identifier (0x22) | 0xF17E | PreCondition: PC_ID-055 Testcase: Platform Hardware Version in extended session NRC-12 | 03 7F 22 12 00 00 00 00 | - |  |  |  |  | Physical | Hex | FALSE
TC_ID-464 | Abnormal | SWRC_MQ4i | 0x22 | Read Data By Identifier (0x22) | 0xF17D12 | PreCondition: PC_ID-055 Testcase: Platform Hardware Version in extended session NRC-13 | 03 7F 22 13 00 00 00 00 | - |  |  |  |  | Physical | Hex | FALSE
TC_ID-465 | Abnormal | SWRC_MQ4i | 0x22 | Read Data By Identifier (0x22) | 0xF1DE | PreCondition: PC_ID-055 Testcase: S/W Version in extended session NRC-12 | 03 7F 22 12 00 00 00 00 | - |  |  |  |  | Physical | Hex | FALSE
TC_ID-466 | Abnormal | SWRC_MQ4i | 0x22 | Read Data By Identifier (0x22) | 0xF1DD12 | PreCondition: PC_ID-055 Testcase: S/W Version in extended session NRC-13 | 03 7F 22 13 00 00 00 00 | - |  |  |  |  | Physical | Hex | FALSE
TC_ID-467 | Abnormal | SWRC_MQ4i | 0x22 | Read Data By Identifier (0x22) | 0xB607 | PreCondition: PC_ID-055 Testcase: Input Ountput Record Local Identifier #1 extended session in extended session NRC-12 | 03 7F 22 12 00 00 00 00 | - |  |  |  |  | Physical | Hex | FALSE
TC_ID-468 | Abnormal | SWRC_MQ4i | 0x22 | Read Data By Identifier (0x22) | 0xB60212 | PreCondition: PC_ID-055 Testcase: Input Ountput Record Local Identifier #1 extended sessionin extended session NRC-13 | 03 7F 22 13 00 00 00 00 | - |  |  |  |  | Physical | Hex | FALSE
TC_ID-469 | Abnormal | SWRC_MQ4i | 0x22 | Read Data By Identifier (0x22) | 0xB606 | PreCondition: PC_ID-055 Testcase: Input Ountput Record Local Identifier #2 extended session in extended session NRC-12 | 03 7F 22 12 00 00 00 00 | - |  |  |  |  | Physical | Hex | FALSE
TC_ID-470 | Abnormal | SWRC_MQ4i | 0x22 | Read Data By Identifier (0x22) | 0xB60312 | PreCondition: PC_ID-055 Testcase: Input Ountput Record Local Identifier #2 extended sessionin extended session NRC-13 | 03 7F 22 13 00 00 00 00 | - |  |  |  |  | Physical | Hex | FALSE
TC_ID-471 | Abnormal | SWRC_MQ4i | 0x22 | Read Data By Identifier (0x22) | 0xB607 | PreCondition: PC_ID-055 Testcase: Input Ountput Record Local Identifier #3 extended session in extended session NRC-12 | 03 7F 22 12 00 00 00 00 | - |  |  |  |  | Physical | Hex | FALSE
TC_ID-472 | Abnormal | SWRC_MQ4i | 0x22 | Read Data By Identifier (0x22) | 0xB60412 | PreCondition: PC_ID-055 Testcase: Input Ountput Record Local Identifier #3 extended sessionin extended session NRC-13 | 03 7F 22 13 00 00 00 00 | - |  |  |  |  | Physical | Hex | FALSE
TC_ID-473 | Abnormal | SWRC_MQ4i | 0x22 | Read Data By Identifier (0x22) | 0xB608 | PreCondition: PC_ID-055 Testcase: Input Ountput Record Local Identifier #4 extended session in extended session NRC-12 | 03 7F 22 12 00 00 00 00 | - |  |  |  |  | Physical | Hex | FALSE
TC_ID-474 | Abnormal | SWRC_MQ4i | 0x22 | Read Data By Identifier (0x22) | 0xB60512 | PreCondition: PC_ID-055 Testcase: Input Ountput Record Local Identifier #4 extended sessionin extended session NRC-13 | 03 7F 22 13 00 00 00 00 | - |  |  |  |  | Physical | Hex | FALSE
PC_ID-056 | Pre-Condition | SWRC_MQ4i | 0x10 | Diagnostic Session Control (0x10) | 0x03 | Start extended session | 06 50 03 00 32 01 F4 00 | - |  |  |  |  | Physical | Hex | FALSE
TC_ID-475 | Normal | SWRC_MQ4i | 0x22 | Read Data By Identifier (0x22) | 0xF1EF | PreCondition: PC_ID-056 Testcase:RX_SWIN_F1_EF_Read(extendedsession) | 10 2B 62 F1 EF 07 A7 0B 52 31 30 20 4D 51 34 2F 31 2F 31 0C 52 31 35 35 20 4D 51 34 2F 31 2F 31 0C 52 31 35 36 20 4D 51 34 2F 31 2F 31 AA AA AA AA AA | - |  |  |  |  | Physical | Hex | FALSE
TC_ID-476 | Normal | SWRC_MQ4i | 0x22 | Read Data By Identifier (0x22) | 0xF100 | PreCondition: PC_ID-056 Testcase:B_CAN_Database_Version_F1_00_Read(extendedsession) | 06 62 F1 00 31 2E 34 00 | - |  |  |  |  | Physical | Hex | FALSE
TC_ID-477 | Normal | SWRC_MQ4i | 0x22 | Read Data By Identifier (0x22) | 0xF187 | PreCondition: PC_ID-056 Testcase:Vehicle_Manufacturer_Spare_Part_Number_F1_87_Read(extendedsession) | 10 0D 62 F1 87 39 36 37 31 30 47 42 30 35 30 | 10 Bytes (Format: ASCII) |  |  |  |  | Physical | Hex | FALSE
TC_ID-478 | Normal | SWRC_MQ4i | 0x22 | Read Data By Identifier (0x22) | 0xF18B | PreCondition: PC_ID-056 Testcase:Manufacturing_F1_8B_Read(extendedsession) | 07 62 F1 8B 20 25 08 07 | 4 Bytes (Format: HEX) |  |  |  |  | Physical | Hex | FALSE
TC_ID-479 | Normal | SWRC_MQ4i | 0x22 | Read Data By Identifier (0x22) | 0xF18C | PreCondition: PC_ID-056 Testcase:ECU_Serial_Number_F1_8C_Read(extendedsession) | 10 0B 62 F1 8C 90 90 90 90 90 90 90 90 00 00 | 32 Bytes (Format: ASCII) |  |  |  |  | Physical | Hex | FALSE
TC_ID-480 | Normal | SWRC_MQ4i | 0x22 | Read Data By Identifier (0x22) | 0xF191 | PreCondition: PC_ID-056 Testcase:Vehicle_Manufacturer_ECU_HW_Number_F1_91_Read(extendedsession) | 07 62 F1 91 41 2E 30 30 | 5 Bytes (Format: ASCII) |  |  |  |  | Physical | Hex | FALSE
TC_ID-481 | Normal | SWRC_MQ4i | 0x22 | Read Data By Identifier (0x22) | 0xF193 | PreCondition: PC_ID-056 Testcase:HardwareVersionNumber_F1_93_Read(extendedsession) | 07 62 F1 93 42 2E 4F 4F | 5 Bytes (Format: ASCII) |  |  |  |  | Physical | Hex | FALSE
TC_ID-482 | Normal | SWRC_MQ4i | 0x22 | Read Data By Identifier (0x22) | 0xF1C1 | PreCondition: PC_ID-056 Testcase:ECUSoftwareUnit1IVDDataIdentifier_F1_C1_Read(extendedsession) | 10 23 62 F1 C1 A0 D5 AD B1 C6 90 C7 38 48 9D 47 3C B2 2C 9B 61 85 E3 98 A7 0D 9B B8 0C 8A D0 C6 60 3D 85 80 9C 00 00 00 00 00 | 32 Bytes (Format: HEX) |  |  |  |  | Physical | Hex | FALSE | Failed in manual execution as well. Observed NRC 22 instead of positive response
TC_ID-483 | Normal | SWRC_MQ4i | 0x22 | Read Data By Identifier (0x22) | 0xF195 | PreCondition: PC_ID-056 Testcase:SystemSupplierECUSoftwareVersionNumbe_DataIdentifier_F1_95_Read(Defaultsession) | 07 62 F1 95 41 2E 30 30 | 5 Bytes (Format: ASCII) |  |  |  |  | Physical | Hex | FALSE
TC_ID-484 | Normal | SWRC_MQ4i | 0x22 | Read Data By Identifier (0x22) | 0xF1A0 | PreCondition: PC_ID-056 Testcase:Software_Version_for_HKMC_Vehicle_Manufacture_F1_A0_Read(extendedsession) | 07 62 F1 A0 41 2E 30 30 | 5 Bytes (Format: ASCII) |  |  |  |  | Physical | Hex | FALSE
TC_ID-485 | Normal | SWRC_MQ4i | 0x22 | Read Data By Identifier (0x22) | 0xF1A1 | PreCondition: PC_ID-056 Testcase:ECU_Supplier_Code_F1_A1_Read(extendedsession) | 07 62 F1 A1 54 45 4C 45 | 4 Bytes (Format: ASCII) |  |  |  |  | Physical | Hex | FALSE
TC_ID-486 | Normal | SWRC_MQ4i | 0x22 | Read Data By Identifier (0x22) | 0xF1B0 | PreCondition: PC_ID-056 Testcase:ECU_Software_UNIT_number_F1_B0_Read(extendedsession) | 04 62 F1 B0 01 00 00 00 | 1 Bytes (Format: HEX) |  |  |  |  | Physical | Hex | FALSE
TC_ID-487 | Normal | SWRC_MQ4i | 0x22 | Read Data By Identifier (0x22) | 0xF1B1 | PreCondition: PC_ID-056 Testcase:ECU_Software_UNIT1_Version_F1_B1_Read(extendedsession) | 07 62 F1 B1 41 2E 30 30 | 5 Bytes (Format: ASCII) |  |  |  |  | Physical | Hex | FALSE
TC_ID-488 | Normal | SWRC_MQ4i | 0x22 | Read Data By Identifier (0x22) | 0xF197 | PreCondition: PC_ID-056 Testcase: System name in default session | 07 62 F1 97 53 57 52 43 | - |  |  |  |  | Physical | Hex | FALSE
TC_ID-489 | Normal | SWRC_MQ4i | 0x22 | Read Data By Identifier (0x22) | 0xF1DD | PreCondition: PC_ID-056 Testcase:S_W_Version_Dataidentifier_F1_DD_Read(extendedsession) | 10 0A 62 F1 DD 41 30 30 30 31 AA AA | - |  |  |  |  | Physical | Hex | FALSE | Failed in manual execution as well. 62 missed in response
TC_ID-490 | Normal | SWRC_MQ4i | 0x22 | Read Data By Identifier (0x22) | 0xED90 | PreCondition: PC_ID-056 Testcase:NonSleep Collected Each ECU Data (extendedsession) | 10 10 62 ED 90 E2 00 00 00 00 00 00 04 00 00 00 00 00 00 00 00 00 | - |  |  |  |  | Physical | Hex | FALSE
TC_ID-491 | Normal | SWRC_MQ4i | 0x22 | Read Data By Identifier (0x22) | 0xB602 | PreCondition: PC_ID-056 Testcase: Input Ountput Record Local Identifier #1 (extendedsession) | 10 08 62 B6 02 80 00 00 00 9B 00 00 00 00 00 | - |  |  |  |  | Physical | Hex | FALSE | 10th byte may vary based on input voltage (for 12V --9B value for 13V--7D) will be observed
TC_ID-492 | Normal | SWRC_MQ4i | 0x22 | Read Data By Identifier (0x22) | 0xB603 | PreCondition: PC_ID-056 Testcase: Input Ountput Record Local Identifier #2 (extendedsession) | 10 09 62 B6 03 F2 A0 00 00 00 00 00 00 00 00 | - |  |  |  |  | Physical | Hex | FALSE
TC_ID-493 | Normal | SWRC_MQ4i | 0x22 | Read Data By Identifier (0x22) | 0xB604 | PreCondition: PC_ID-056 Testcase: Input Ountput Record Local Identifier #3 (extendedsession) | 10 0A 62 B6 04 E5 FC 01 01 00 20 00 00 00 00 | - |  |  |  |  | Physical | Hex | FALSE
TC_ID-494 | Normal | SWRC_MQ4i | 0x22 | Read Data By Identifier (0x22) | 0xB605 | PreCondition: PC_ID-056 Testcase: Input Ountput Record Local Identifier #4 (extendedsession) | 10 09 62 B6 05 FF FF 00 00 00 00 00 00 00 00 | - |  |  |  |  | Physical | Hex | FALSE
TC_ID-495 | Normal | SWRC_MQ4i | 0x22 | Read Data By Identifier (0x22) | 0xF17D | PreCondition: PC_ID-056 Testcase: Platform Hardware Version extended session | 10 11 62 F1 7D 30 32 5F 30 33 2E 30 30 2E 30 30 2E 30 32 | - |  |  |  |  | Physical | Hex | FALSE | Failed in manual execution as well. Observed NRC 12 instead of positive response
TC_ID-496 | Normal | SWRC_MQ4i | 0x22 | Read Data By Identifier (0x22) | 0xF17F | PreCondition: PC_ID-056 Testcase: Platform Version extended session | 10 11 62 F1 7F 30 35 2E 30 37 2E 30 30 2E 30 44 2E 30 30 | - |  |  |  |  | Physical | Hex | FALSE | Failed in manual execution as well. Observed NRC 12 instead of positive response
TC_ID-497 | Abnormal | SWRC_MQ4i | 0x22 | Read Data By Identifier (0x22) | 0xF101 | PreCondition: PC_ID-056 Testcase: B CAN Database version in extended session NRC-12 | 03 7F 22 12 00 00 00 00 | - |  |  |  |  | Physical | Hex | FALSE
TC_ID-498 | Abnormal | SWRC_MQ4i | 0x22 | Read Data By Identifier (0x22) | 0xF10032 | PreCondition: PC_ID-056 Testcase: B CAN Database version in extended session NRC-13 | 03 7F 22 13 00 00 00 00 | - |  |  |  |  | Physical | Hex | FALSE
TC_ID-499 | Abnormal | SWRC_MQ4i | 0x22 | Read Data By Identifier (0x22) | 0xF188 | PreCondition: PC_ID-056 Testcase: Vehicle Part Number in extended session NRC-12 | 03 7F 22 12 00 00 00 00 | - |  |  |  |  | Physical | Hex | FALSE
TC_ID-500 | Abnormal | SWRC_MQ4i | 0x22 | Read Data By Identifier (0x22) | 0xF18721 | PreCondition: PC_ID-056 Testcase: Vehicle Part Number in extended session NRC-13 | 03 7F 22 13 00 00 00 00 | - |  |  |  |  | Physical | Hex | FALSE
TC_ID-501 | Abnormal | SWRC_MQ4i | 0x22 | Read Data By Identifier (0x22) | 0xF185 | PreCondition: PC_ID-056 Testcase: Manufacturing Date in extended session NRC-12 | 03 7F 22 12 00 00 00 00 | - |  |  |  |  | Physical | Hex | FALSE
TC_ID-502 | Abnormal | SWRC_MQ4i | 0x22 | Read Data By Identifier (0x22) | 0xF18B12 | PreCondition: PC_ID-056 Testcase: Manufacturing Date in extended session NRC-13 | 03 7F 22 13 00 00 00 00 | - |  |  |  |  | Physical | Hex | FALSE
TC_ID-503 | Abnormal | SWRC_MQ4i | 0x22 | Read Data By Identifier (0x22) | 0xF189 | PreCondition: PC_ID-056 Testcase: Serial Number in extended session NRC-12 | 03 7F 22 12 00 00 00 00 | - |  |  |  |  | Physical | Hex | FALSE
TC_ID-504 | Abnormal | SWRC_MQ4i | 0x22 | Read Data By Identifier (0x22) | 0xF18C12 | PreCondition: PC_ID-056 Testcase: Serial Number in extended session NRC-13 | 03 7F 22 13 00 00 00 00 | - |  |  |  |  | Physical | Hex | FALSE
TC_ID-505 | Abnormal | SWRC_MQ4i | 0x22 | Read Data By Identifier (0x22) | 0xF199 | PreCondition: PC_ID-056 Testcase: Vehicle Manufacturer ECU HW Number in extended session NRC-12 | 03 7F 22 12 00 00 00 00 | - |  |  |  |  | Physical | Hex | FALSE
TC_ID-506 | Abnormal | SWRC_MQ4i | 0x22 | Read Data By Identifier (0x22) | 0xF19112 | PreCondition: PC_ID-056 Testcase: Vehicle Manufacturer ECU HW Number in extended session NRC-13 | 03 7F 22 13 00 00 00 00 | - |  |  |  |  | Physical | Hex | FALSE
TC_ID-507 | Abnormal | SWRC_MQ4i | 0x22 | Read Data By Identifier (0x22) | 0xF194 | PreCondition: PC_ID-056 Testcase: ECU Hardware Version in extended session NRC-12 | 03 7F 22 12 00 00 00 00 | - |  |  |  |  | Physical | Hex | FALSE
TC_ID-508 | Abnormal | SWRC_MQ4i | 0x22 | Read Data By Identifier (0x22) | 0xF19312 | PreCondition: PC_ID-056 Testcase: ECU Hardware Version in extended session NRC-13 | 03 7F 22 13 00 00 00 00 | - |  |  |  |  | Physical | Hex | FALSE
TC_ID-509 | Abnormal | SWRC_MQ4i | 0x22 | Read Data By Identifier (0x22) | 0xF188 | PreCondition: PC_ID-056 Testcase: ECU ECU Software Version in extended session NRC-12 | 03 7F 22 12 00 00 00 00 | - |  |  |  |  | Physical | Hex | FALSE
TC_ID-510 | Abnormal | SWRC_MQ4i | 0x22 | Read Data By Identifier (0x22) | 0xF18B12 | PreCondition: PC_ID-056 Testcase: ECU ECU Software Version in extended session NRC-13 | 03 7F 22 13 00 00 00 00 | - |  |  |  |  | Physical | Hex | FALSE
TC_ID-511 | Abnormal | SWRC_MQ4i | 0x22 | Read Data By Identifier (0x22) | 0xF1A5 | PreCondition: PC_ID-056 Testcase: ECU HKMC Software Version in extended session NRC-12 | 03 7F 22 12 00 00 00 00 | - |  |  |  |  | Physical | Hex | FALSE
TC_ID-512 | Abnormal | SWRC_MQ4i | 0x22 | Read Data By Identifier (0x22) | 0xF1A012 | PreCondition: PC_ID-056 Testcase: ECU HKMC Software Version in extended session NRC-13 | 03 7F 22 13 00 00 00 00 | - |  |  |  |  | Physical | Hex | FALSE
TC_ID-513 | Abnormal | SWRC_MQ4i | 0x22 | Read Data By Identifier (0x22) | 0xF1A7 | PreCondition: PC_ID-056 Testcase: ECU ECU Supplier Code Data in extended session NRC-12 | 03 7F 22 12 00 00 00 00 | - |  |  |  |  | Physical | Hex | FALSE
TC_ID-514 | Abnormal | SWRC_MQ4i | 0x22 | Read Data By Identifier (0x22) | 0xF1A112 | PreCondition: PC_ID-056 Testcase: ECU ECU Supplier Code Data in extended session NRC-13 | 03 7F 22 13 00 00 00 00 | - |  |  |  |  | Physical | Hex | FALSE
TC_ID-515 | Abnormal | SWRC_MQ4i | 0x22 | Read Data By Identifier (0x22) | 0xF1B5 | PreCondition: PC_ID-056 Testcase: ECU ECU Software Unit Version in extended session NRC-12 | 03 7F 22 12 00 00 00 00 | - |  |  |  |  | Physical | Hex | FALSE
TC_ID-516 | Abnormal | SWRC_MQ4i | 0x22 | Read Data By Identifier (0x22) | 0xF1B012 | PreCondition: PC_ID-056 Testcase: ECU ECU Software Unit Version in extended session NRC-13 | 03 7F 22 13 00 00 00 00 | - |  |  |  |  | Physical | Hex | FALSE
TC_ID-517 | Abnormal | SWRC_MQ4i | 0x22 | Read Data By Identifier (0x22) | 0xF198 | PreCondition: PC_ID-056 Testcase: ECU Software Unit 1 Version in extended session NRC-12 | 03 7F 22 12 00 00 00 00 | - |  |  |  |  | Physical | Hex | FALSE
TC_ID-518 | Abnormal | SWRC_MQ4i | 0x22 | Read Data By Identifier (0x22) | 0xF19712 | PreCondition: PC_ID-056 Testcase: ECU Software Unit 1 Version in extended session NRC-13 | 03 7F 22 13 00 00 00 00 | - |  |  |  |  | Physical | Hex | FALSE
TC_ID-519 | Abnormal | SWRC_MQ4i | 0x22 | Read Data By Identifier (0x22) | 0xF1C2 | PreCondition: PC_ID-056 Testcase: ECU Software Unit 1 Version in extended session NRC-12 | 03 7F 22 12 00 00 00 00 | - |  |  |  |  | Physical | Hex | FALSE
TC_ID-520 | Abnormal | SWRC_MQ4i | 0x22 | Read Data By Identifier (0x22) | 0xF1C112 | PreCondition: PC_ID-056 Testcase: ECU Software Unit 1 Version in extended session NRC-13 | 03 7F 22 13 00 00 00 00 | - |  |  |  |  | Physical | Hex | FALSE
TC_ID-521 | Abnormal | SWRC_MQ4i | 0x22 | Read Data By Identifier (0x22) | 0xF198 | PreCondition: PC_ID-056 Testcase: ECU System name in extended session NRC-12 | 03 7F 22 12 00 00 00 00 | - |  |  |  |  | Physical | Hex | FALSE
TC_ID-522 | Abnormal | SWRC_MQ4i | 0x22 | Read Data By Identifier (0x22) | 0xF19712 | PreCondition: PC_ID-056 Testcase: ECU System name in extended session NRC-13 | 03 7F 22 13 00 00 00 00 | - |  |  |  |  | Physical | Hex | FALSE
TC_ID-523 | Abnormal | SWRC_MQ4i | 0x22 | Read Data By Identifier (0x22) | 0xF1B2 | PreCondition: PC_ID-056 Testcase: ECU Software Unit1 IVD Data in extended session NRC-12 | 03 7F 22 12 00 00 00 00 | - |  |  |  |  | Physical | Hex | FALSE
TC_ID-524 | Abnormal | SWRC_MQ4i | 0x22 | Read Data By Identifier (0x22) | 0xF1B112 | PreCondition: PC_ID-056 Testcase: ECU Software Unit1 IVD Data in extended session NRC-13 | 03 7F 22 13 00 00 00 00 | - |  |  |  |  | Physical | Hex | FALSE
TC_ID-525 | Abnormal | SWRC_MQ4i | 0x22 | Read Data By Identifier (0x22) | 0xF1EE | PreCondition: PC_ID-056 Testcase: RXSWIN Data in extended session NRC-12 | 03 7F 22 12 00 00 00 00 | - |  |  |  |  | Physical | Hex | FALSE
TC_ID-526 | Abnormal | SWRC_MQ4i | 0x22 | Read Data By Identifier (0x22) | 0xF1EF12 | PreCondition: PC_ID-056 Testcase: RXSWIN Data in extended session NRC-13 | 03 7F 22 13 00 00 00 00 | - |  |  |  |  | Physical | Hex | FALSE
TC_ID-527 | Abnormal | SWRC_MQ4i | 0x22 | Read Data By Identifier (0x22) | 0xED91 | PreCondition: PC_ID-056 Testcase: NonSleep Collected Each ECU Data in extended session NRC-12 | 03 7F 22 12 00 00 00 00 | - |  |  |  |  | Physical | Hex | FALSE
TC_ID-528 | Abnormal | SWRC_MQ4i | 0x22 | Read Data By Identifier (0x22) | 0xED9012 | PreCondition: PC_ID-056 Testcase: NonSleep Collected Each ECU Data in extended session NRC-13 | 03 7F 22 13 00 00 00 00 | - |  |  |  |  | Physical | Hex | FALSE
TC_ID-529 | Abnormal | SWRC_MQ4i | 0x22 | Read Data By Identifier (0x22) | 0xF17E | PreCondition: PC_ID-056 Testcase: Platform Hardware Version in extended session NRC-12 | 03 7F 22 12 00 00 00 00 | - |  |  |  |  | Physical | Hex | FALSE
TC_ID-530 | Abnormal | SWRC_MQ4i | 0x22 | Read Data By Identifier (0x22) | 0xF17D12 | PreCondition: PC_ID-056 Testcase: Platform Hardware Version in extended session NRC-13 | 03 7F 22 13 00 00 00 00 | - |  |  |  |  | Physical | Hex | FALSE
TC_ID-531 | Abnormal | SWRC_MQ4i | 0x22 | Read Data By Identifier (0x22) | 0xF1DE | PreCondition: PC_ID-056 Testcase: S/W Version in extended session NRC-12 | 03 7F 22 12 00 00 00 00 | - |  |  |  |  | Physical | Hex | FALSE
TC_ID-532 | Abnormal | SWRC_MQ4i | 0x22 | Read Data By Identifier (0x22) | 0xF1DD12 | PreCondition: PC_ID-056 Testcase: S/W Version in extended session NRC-13 | 03 7F 22 13 00 00 00 00 | - |  |  |  |  | Physical | Hex | FALSE
TC_ID-533 | Abnormal | SWRC_MQ4i | 0x22 | Read Data By Identifier (0x22) | 0xB606 | PreCondition: PC_ID-056 Testcase: Input Ountput Record Local Identifier #1 extended session in extended session NRC-12 | 03 7F 22 12 00 00 00 00 | - |  |  |  |  | Physical | Hex | FALSE
TC_ID-534 | Abnormal | SWRC_MQ4i | 0x22 | Read Data By Identifier (0x22) | 0xB60212 | PreCondition: PC_ID-056 Testcase: Input Ountput Record Local Identifier #1 extended sessionin extended session NRC-13 | 03 7F 22 13 00 00 00 00 | - |  |  |  |  | Physical | Hex | FALSE
TC_ID-535 | Abnormal | SWRC_MQ4i | 0x22 | Read Data By Identifier (0x22) | 0xB607 | PreCondition: PC_ID-056 Testcase: Input Ountput Record Local Identifier #2 extended session in extended session NRC-12 | 03 7F 22 12 00 00 00 00 | - |  |  |  |  | Physical | Hex | FALSE
TC_ID-536 | Abnormal | SWRC_MQ4i | 0x22 | Read Data By Identifier (0x22) | 0xB60312 | PreCondition: PC_ID-056 Testcase: Input Ountput Record Local Identifier #2 extended sessionin extended session NRC-13 | 03 7F 22 13 00 00 00 00 | - |  |  |  |  | Physical | Hex | FALSE
TC_ID-537 | Abnormal | SWRC_MQ4i | 0x22 | Read Data By Identifier (0x22) | 0xB608 | PreCondition: PC_ID-056 Testcase: Input Ountput Record Local Identifier #3 extended session in extended session NRC-12 | 03 7F 22 12 00 00 00 00 | - |  |  |  |  | Physical | Hex | FALSE
TC_ID-538 | Abnormal | SWRC_MQ4i | 0x22 | Read Data By Identifier (0x22) | 0xB60412 | PreCondition: PC_ID-056 Testcase: Input Ountput Record Local Identifier #3 extended sessionin extended session NRC-13 | 03 7F 22 13 00 00 00 00 | - |  |  |  |  | Physical | Hex | FALSE
TC_ID-539 | Abnormal | SWRC_MQ4i | 0x22 | Read Data By Identifier (0x22) | 0xB609 | PreCondition: PC_ID-056 Testcase: Input Ountput Record Local Identifier #4 extended session in extended session NRC-12 | 03 7F 22 12 00 00 00 00 | - |  |  |  |  | Physical | Hex | FALSE
TC_ID-540 | Abnormal | SWRC_MQ4i | 0x22 | Read Data By Identifier (0x22) | 0xB60512 | PreCondition: PC_ID-056 Testcase: Input Ountput Record Local Identifier #4 extended sessionin extended session NRC-13 | 03 7F 22 13 00 00 00 00 | - |  |  |  |  | Physical | Hex | FALSE
PC_ID-057 | Pre-Condition | SWRC_MQ4i | 0x10 | Diagnostic Session Control (0x10) | 0x03 | Start Extended session | 06 50 03 00 32 01 F4 00 | - |  |  |  |  | Physical | Hex | FALSE
TC_ID-541 | Normal | SWRC_MQ4i | 0x28 | Communication Control (0x28) | 0x00 | PreCondition: PC_ID-057 Testcase:Disable Rx and Tx(28 00 ) | 02 68 00 00 00 00 00 00 | - |  | 0x01 |  |  | Functional | Hex | FALSE | As per requirement Precondition is IGN ON . Hence cannot test these cases using Rasp berry
TC_ID-542 | Normal | SWRC_MQ4i | 0x28 | Communication Control (0x28) | 0x00 | PreCondition: PC_ID-057 Testcase:Disable Rx and Tx(28 00 ) | 02 68 00 00 00 00 00 00 | - |  | 0x02 |  |  | Functional | Hex | FALSE | As per requirement Precondition is IGN ON . Hence cannot test these cases using Rasp berry
TC_ID-543 | Normal | SWRC_MQ4i | 0x28 | Communication Control (0x28) | 0x00 | PreCondition: PC_ID-057 Testcase:Disable Rx and Tx(28 00 ) | 02 68 00 00 00 00 00 00 | - |  | 0x03 |  |  | Functional | Hex | FALSE | As per requirement Precondition is IGN ON . Hence cannot test these cases using Rasp berry
TC_ID-544 | Normal | SWRC_MQ4i | 0x28 | Communication Control (0x28) | 0x01 | PreCondition: PC_ID-057 Testcase:EnableRxAndDisableTx Extended session(28 01) | 02 68 01 00 00 00 00 00 | - |  | 0x01 |  |  | Functional | Hex | FALSE | As per requirement Precondition is IGN ON . Hence cannot test these cases using Rasp berry
TC_ID-545 | Normal | SWRC_MQ4i | 0x28 | Communication Control (0x28) | 0x01 | PreCondition: PC_ID-057 Testcase:EnableRxAndDisableTx Extended session(28 01) | 02 68 01 00 00 00 00 00 | - |  | 0x02 |  |  | Functional | Hex | FALSE | As per requirement Precondition is IGN ON . Hence cannot test these cases using Rasp berry
TC_ID-546 | Normal | SWRC_MQ4i | 0x28 | Communication Control (0x28) | 0x01 | PreCondition: PC_ID-057 Testcase:EnableRxAndDisableTx Extended session(28 01) | 02 68 01 00 00 00 00 00 | - |  | 0x03 |  |  | Functional | Hex | FALSE | As per requirement Precondition is IGN ON . Hence cannot test these cases using Rasp berry
TC_ID-547 | Normal | SWRC_MQ4i | 0x28 | Communication Control (0x28) | 0x02 | PreCondition: PC_ID-057 Testcase:DisableRxAndEnableTx Extended session(28 02) | 02 68 02 00 00 00 00 00 | - |  | 0x01 |  |  | Functional | Hex | FALSE | As per requirement Precondition is IGN ON . Hence cannot test these cases using Rasp berry
TC_ID-548 | Normal | SWRC_MQ4i | 0x28 | Communication Control (0x28) | 0x02 | PreCondition: PC_ID-057 Testcase:DisableRxAndEnableTx Extended session(28 02) | 02 68 02 00 00 00 00 00 | - |  | 0x02 |  |  | Functional | Hex | FALSE | As per requirement Precondition is IGN ON . Hence cannot test these cases using Rasp berry
TC_ID-549 | Normal | SWRC_MQ4i | 0x28 | Communication Control (0x28) | 0x02 | PreCondition: PC_ID-057 Testcase:DisableRxAndEnableTx Extended session(28 02) | 02 68 02 00 00 00 00 00 | - |  | 0x03 |  |  | Functional | Hex | FALSE | As per requirement Precondition is IGN ON . Hence cannot test these cases using Rasp berry
TC_ID-550 | Normal | SWRC_MQ4i | 0x28 | Communication Control (0x28) | 0x03 | PreCondition: PC_ID-057 Testcase: Disable Rx and DisableTx Extended session(28 03) | 02 68 03 00 00 00 00 00 | - |  | 0x01 |  |  | Functional | Hex | FALSE | As per requirement Precondition is IGN ON . Hence cannot test these cases using Rasp berry
TC_ID-551 | Normal | SWRC_MQ4i | 0x28 | Communication Control (0x28) | 0x03 | PreCondition: PC_ID-057 Testcase: Disable Rx and DisableTx Extended session(28 03) | 02 68 03 00 00 00 00 00 | - |  | 0x02 |  |  | Functional | Hex | FALSE | As per requirement Precondition is IGN ON . Hence cannot test these cases using Rasp berry
TC_ID-552 | Normal | SWRC_MQ4i | 0x28 | Communication Control (0x28) | 0x03 | PreCondition: PC_ID-057 Testcase:DisableRxAndEnableTx Extended session(28 03) | 02 68 03 00 00 00 00 00 | - |  | 0x03 |  |  | Functional | Hex | FALSE | As per requirement Precondition is IGN ON . Hence cannot test these cases using Rasp berry
TC_ID-553 | Abnormal | SWRC_MQ4i | 0x28 | Communication Control (0x28) | 0x00 | PreCondition: PC_ID-057 Testcase:Subfunction not supported(28 08) | 03 7F 28 12 00 00 00 00 | - |  | 0x05 |  |  | Functional | Hex | FALSE | As per requirement Precondition is IGN ON . Hence cannot test these cases using Rasp berry
TC_ID-554 | Abnormal | SWRC_MQ4i | 0x28 | Communication Control (0x28) | 0x000101 | PreCondition: PC_ID-057 Testcase:Incorrect message length | 03 7F 28 13 00 00 00 00 | - |  |  |  |  | Functional | Hex | FALSE | As per requirement Precondition is IGN ON . Hence cannot test these cases using Rasp berry
PC_ID-058 | Pre-Condition | SWRC_MQ4i | 0x10 | Diagnostic Session Control (0x10) | 0x01 | Start Default session | 06 50 01 00 32 01 F4 00 | - |  |  |  |  | Physical | Hex | FALSE
TC_ID-555 | Abnormal | SWRC_MQ4i | 0x28 | Communication Control (0x28) | 0x00 | PreCondition: PC_ID-058 Testcase:Subfunction not supported(28 08) | 03 7F 28 31 00 00 00 00 |  |  | 0x05 |  |  | Physical | Hex | FALSE | As per requirement Precondition is IGN ON . Hence cannot test these cases using Rasp berry
TC_ID-556 | Abnormal | SWRC_MQ4i | 0x28 | Communication Control (0x28) | 0x000112 | PreCondition: PC_ID-058 Testcase:Subfunction not supported(28 08) | 03 7F 28 31 00 00 00 00 | [5 empty] | Physical | Hex | FALSE | As per requirement Precondition is IGN ON . Hence cannot test these cases using Rasp berry
PC_ID-059 | Pre-Condition | SWRC_MQ4i | 0x10 | Diagnostic Session Control (0x10) | 0x01 | Start Default session | 06 50 01 00 32 01 F4 00 | - |  |  |  |  | Physical | Hex | FALSE | Failed in manual execution as well. Only 50 01 is observed in response
TC_ID-557 | Normal | SWRC_MQ4i | 0x10 | Diagnostic Session Control (0x10) | 0x01 | PreCondition: PC_ID-059 Testcase:Start Default session | 06 50 01 00 32 01 F4 00 | - |  |  |  |  | Physical | Hex | FALSE | As per requirement Precondition is IGN ON . Hence cannot test these cases using Rasp berry
TC_ID-558 | Normal | SWRC_MQ4i | 0x10 | Diagnostic Session Control (0x10) | 0x03 | PreCondition: PC_ID-059 Testcase:Start Extended session | 06 50 03 00 32 01 F4 00 | - |  |  |  |  | Physical | Hex | FALSE | As per requirement Precondition is IGN ON . Hence cannot test these cases using Rasp berry
TC_ID-559 | Abnormal | SWRC_MQ4i | 0x10 | Diagnostic Session Control (0x10) | 0xFF | PreCondition: PC_ID-059 Testcase:Sub function not supported(10 FF) | 03 7F 10 12 00 00 00 00 | - |  |  |  |  | Physical | Hex | FALSE | As per requirement Precondition is IGN ON . Hence cannot test these cases using Rasp berry
TC_ID-560 | Abnormal | SWRC_MQ4i | 0x10 | Diagnostic Session Control (0x10) | 0x01 0x01 | PreCondition: PC_ID-059 Testcase:Incorrect message length(10 01 01 ) | 03 7F 10 13 00 00 00 00 | - |  |  |  |  | Physical | Hex | FALSE | As per requirement Precondition is IGN ON . Hence cannot test these cases using Rasp berry
TC_ID-561 | Normal | SWRC_MQ4i | 0x11 | ECU Reset (0x11) | 0x01 | PreCondition: PC_ID-059 Testcase:Hard reset | 02 51 01 00 00 00 00 00 | - |  |  |  |  | Physical | Hex | FALSE | As per requirement Precondition is IGN ON . Hence cannot test these cases using Rasp berry
TC_ID-562 | Normal | SWRC_MQ4i | 0x11 | ECU Reset (0x11) | 0x03 | PreCondition: PC_ID-059 Testcase:Soft reset | 02 51 03 00 00 00 00 00 | - |  |  |  |  | Physical | Hex | FALSE | As per requirement Precondition is IGN ON . Hence cannot test these cases using Rasp berry
TC_ID-563 | Abnormal | SWRC_MQ4i | 0x11 | ECU Reset (0x11) | 0x08 | PreCondition: PC_ID-059 Testcase:Sub function not supported(out ofrange)(11 08) | 03 7F 11 12 00 00 00 00 | - |  |  |  |  | Physical | Hex | FALSE | As per requirement Precondition is IGN ON . Hence cannot test these cases using Rasp berry
TC_ID-564 | Abnormal | SWRC_MQ4i | 0x11 | ECU Reset (0x11) | 0x01 0x01 | PreCondition: PC_ID-059 Testcase:Incorrect message length(11 01 01 ) | 03 7F 11 13 00 00 00 00 | - |  |  |  |  | Physical | Hex | FALSE | As per requirement Precondition is IGN ON . Hence cannot test these cases using Rasp berry
TC_ID-565 | Normal | SWRC_MQ4i | 0x19 | Report DTC by Status mask(0x19) | 0x02 | PreCondition: PC_ID-059 Testcase:Report DTC by Status mask(19 02) | 07 59 02 08 96 03 00 08 | - | 0x08 |  |  |  | Physical | Hex | FALSE
TC_ID-566 | Normal | SWRC_MQ4i | 0x19 | Report DTC by Status mask(0x19) | 0x02 | PreCondition: PC_ID-059 Testcase:Report DTC by Status mask(19 02) | 03 59 02 01 00 00 00 00 | - | 0x01 |  |  |  | Physical | Hex | FALSE | While executing manually No response Observed hence not executed on Raspberry
TC_ID-567 | Abnormal | SWRC_MQ4i | 0x19 | Read DTC Information (0x19) | 0x02 | PreCondition: PC_ID-059 Incorrect message length (19 02 01) | 07 59 02 08 96 03 00 08 | - | 0x01 |  |  |  | Physical | Hex | FALSE | While executing manually No response Observed hence not executed on Raspberry Also need to create BUS OFF fault
TC_ID-568 | Abnormal | SWRC_MQ4i | 0x19 | Read DTC Information (0x19) | 0x05 | PreCondition: PC_ID-059 Testcase:Subfunction not supported(19 05) | 03 7F 19 12 00 00 00 00 | - | 0x01 |  |  |  | Physical | Hex | FALSE | While executing manually No response Observed hence not executed on Raspberry
TC_ID-569 | Abnormal | SWRC_MQ4i | 0x19 | Read DTC Information (0x19) | 0x020801 | PreCondition: PC_ID-059 Incorrect message length(19 02 08 01) | 03 7F 19 13 00 00 00 00 | - |  |  |  |  | Physical | Hex | FALSE | Multibyte testcase not executing due to Raspberry pi limitations
TC_ID-570 | Normal | SWRC_MQ4i | 0x19 | reportNumberofDTCByStatusMask | 0x01 | PreCondition: PC_ID-059 Testcase:reportNumberofDTCByStatusMask(19 01 08) | 03 59 01 08 00 00 00 00 |  | 0x08 |  |  |  | Physical | Hex | FALSE | Failed in manual execution as well. Observed 59 02 08 instead of 50 01 08
TC_ID-571 | Normal | SWRC_MQ4i | 0x19 | reportNumberofDTCByStatusMask | 0x01 | PreCondition: PC_ID-059 Testcase:reportNumberofDTCByStatusMask(19 01 01) | 03 59 01 01 00 00 00 00 |  | 0x01 |  |  |  | Physical | Hex | FALSE | While executing manually No response Observed hence not executed on Raspberry Also need to create BUS OFF fault
TC_ID-572 | Normal | SWRC_MQ4i | 0x19 | ReportSupported DTC (0x19) | 0x0A | PreCondition: PC_ID-059 Testcase:ReportSupportedDTC(19 0A) | 02 59 0A 00 00 00 00 00 | - |  |  |  |  | Physical | Hex | FALSE | This DID is not available in cdd file. Hence not executed on Raspberry.
PC_ID-060 | Pre-Condition | SWRC_MQ4i | 0x10 | Diagnostic Session Control (0x10) | 0x03 | Start Extended session | 06 50 03 00 32 01 F4 00 | - |  |  |  |  | Physical | Hex | FALSE
TC_ID-573 | Normal | SWRC_MQ4i | 0x10 | Diagnostic Session Control (0x10) | 0x01 | PreCondition: PC_ID-060 Testcase:Start Default session | 06 50 01 00 32 01 F4 00 | - |  |  |  |  | Physical | Hex | FALSE | As per requirement Precondition is IGN ON . Hence cannot test these cases using Rasp berry
TC_ID-574 | Normal | SWRC_MQ4i | 0x10 | Diagnostic Session Control (0x10) | 0x03 | PreCondition: PC_ID-060 Testcase:Start Extended session | 06 50 03 00 32 01 F4 00 | - |  |  |  |  | Physical | Hex | FALSE | As per requirement Precondition is IGN ON . Hence cannot test these cases using Rasp berry
TC_ID-575 | Normal | SWRC_MQ4i | 0x11 | ECU Reset (0x11) | 0x01 | PreCondition: PC_ID-060 Testcase:Hard reset | 02 51 01 00 00 00 00 00 | - |  |  |  |  | Physical | Hex | FALSE | As per requirement Precondition is IGN ON . Hence cannot test these cases using Rasp berry
TC_ID-576 | Normal | SWRC_MQ4i | 0x11 | ECU Reset (0x11) | 0x03 | PreCondition: PC_ID-060 Testcase:Soft reset | 02 51 03 00 00 00 00 00 | - |  |  |  |  | Physical | Hex | FALSE | As per requirement Precondition is IGN ON . Hence cannot test these cases using Rasp berry
TC_ID-577 | Abnormal | SWRC_MQ4i | 0x11 | ECU Reset (0x11) | 0x08 | PreCondition: PC_ID-060 Testcase:Sub function not supported(out ofrange)(11 08) | 03 7F 11 12 00 00 00 00 | - |  |  |  |  | Physical | Hex | FALSE | As per requirement Precondition is IGN ON . Hence cannot test these cases using Rasp berry
TC_ID-578 | Abnormal | SWRC_MQ4i | 0x11 | ECU Reset (0x11) | 0x01 0x05 | PreCondition: PC_ID-060 Testcase:Incorrect message length(11 01 01 ) | 03 7F 11 13 00 00 00 00 | - |  |  |  |  | Physical | Hex | FALSE | As per requirement Precondition is IGN ON . Hence cannot test these cases using Rasp berry
TC_ID-579 | Normal | SWRC_MQ4i | 0x19 | Report DTC by Status mask(0x19) | 0x02 | PreCondition: PC_ID-060 Testcase:Report DTC by Status mask(19 02) | 07 59 02 08 96 03 00 08 | - | 0x08 |  |  |  | Physical | Hex | FALSE
TC_ID-580 | Normal | SWRC_MQ4i | 0x19 | Report DTC by Status mask(0x19) | 0x02 | PreCondition: PC_ID-060 Testcase:Report DTC by Status mask(19 02) | 03 59 02 01 00 00 00 00 | - | 0x01 |  |  |  | Physical | Hex | FALSE | While executing manually No response Observed hence not executed on Raspberry Also need to create BUS OFF fault
TC_ID-581 | Normal | SWRC_MQ4i | 0x19 | reportNumberofDTCByStatusMask | 0x01 | PreCondition: PC_ID-060 Testcase:reportNumberofDTCByStatusMask(19 01 08) | 03 59 01 08 00 00 00 00 |  | 0x08 |  |  |  | Physical | Hex | FALSE | Failed in manual execution as well. Observed 59 02 08 instead of 50 01 08
TC_ID-582 | Normal | SWRC_MQ4i | 0x19 | reportNumberofDTCByStatusMask | 0x01 | PreCondition: PC_ID-060 Testcase:reportNumberofDTCByStatusMask(19 01 01) | 03 59 01 01 00 00 00 00 |  | 0x01 |  |  |  | Physical | Hex | FALSE | While executing manually No response Observed hence not executed on Raspberry Also need to create BUS OFF fault
TC_ID-583 | Normal | SWRC_MQ4i | 0x19 | ReportSupported DTC (0x19) | 0x0A | PreCondition: PC_ID-060 Testcase:ReportSupportedDTC(19 0A) | 02 59 0A 00 00 00 00 00 | - |  |  |  |  | Physical | Hex | FALSE | This DID is not available in cdd file. Hence not executed on Raspberry.
PC_ID-061 | Pre-Condition | SWRC_MQ4i | 0x10 | Diagnostic Session Control (0x10) | 0x01 | Start Default session | 06 50 01 00 32 01 F4 AA | - |  |  |  |  | Physical | Hex | FALSE | Failed in manual execution as well. Only 50 01 is observed in response
TC_ID-584 | Abnormal | SWRC_MQ4i | 0x27 | Security Access (0x27) | 0x11 | PreCondition: PC_ID-061 Testcase:RequestSeed_Request(invalid session)(Default)(27 11) | 03 7F 27 7F 00 00 00 00 | - |  |  |  |  | Physical | Hex | FALSE | Failed in manual execution as well. Observed NRC 22 instead of NRC-7F
PC_ID-062 | Pre-Condition | SWRC_MQ4i | 0x10 | Diagnostic Session Control (0x10) | 0x03 | Start Extended session | 06 50 03 00 32 01 F4 00 | - |  |  |  |  | Physical | Hex | FALSE
TC_ID-585 | Normal | SWRC_MQ4i | 0x27 | Security Access (0x27) | 0x11 | PreCondition: PC_ID-062 Testcase:RequestSeed_ASK_Request(27 11) | 0x67 | - |  |  |  |  | Physical | Hex | FALSE | Key is auto generated which varies each time. So Not executed on Rasp berry
TC_ID-586 | Normal | SWRC_MQ4i | 0x27 | Security Access (0x27) | 0x12 | PreCondition: PC_ID-062 Testcase:SendKey_ASK_Send(27 12) | 0x67 | - |  |  |  |  | Physical | Hex | FALSE | Key for specific project has to be selected. Hence cannot execute on rasp berry
TC_ID-587 | Abnormal | SWRC_MQ4i | 0x27 | Security Access (0x27) | 0x56 | PreCondition: PC_ID-062 Testcase:Sub function not supported(out ofrange)(27 56) | 03 7F 27 12 00 00 00 00 | - |  |  |  |  | Physical | Hex | FALSE | Testcase is duplicated.
TC_ID-588 | Abnormal | SWRC_MQ4i | 0x27 | Security Access (0x27) | 0x1112 | PreCondition: PC_ID-062 Testcase:Incorrect message length(27 11 13) | 03 7F 27 13 00 00 00 00 | - |  |  |  |  | Physical | Hex | FALSE | Multibyte testcase not executing due to Raspberry pi limitations
TC_ID-589 | Abnormal | SWRC_MQ4i | 0x27 | Security Access (0x27) | 0x57 | PreCondition: PC_ID-062 Testcase:Sub function not supported(out ofrange)(27 57) | 03 7F 27 12 00 00 00 00 | - |  |  |  |  | Physical | Hex | FALSE
TC_ID-590 | Abnormal | SWRC_MQ4i | 0x27 | Security Access (0x27) | 0x12 | PreCondition: PC_ID-062 Testcase:SendKey_ASK_Send(27 12) | 03 7F 27 35 00 00 00 00 | - |  |  |  |  | Physical | Hex | FALSE | Need to change Vehicle code key to otherthan MQ4i Hence cannot execute on Raspberry
TC_ID-591 | Abnormal | SWRC_MQ4i | 0x2F | Input Output Control By Identifier (0x2F) | 0xF0 0x12 | PreCondition: PC_ID-062 Testcase:Control input(2F F0 12 00) | 04 6F F0 12 00 00 00 00 | - |  |  | 0x00 |  | Physical | Hex | FALSE | Precondition is IGN ON . Hence not executed.
TC_ID-592 | Abnormal | SWRC_MQ4i | 0x2F | Input Output Control By Identifier (0x2F) | 0xF0 0x12 | PreCondition: PC_ID-062 Testcase:Control input(2F F0 12 02) | 04 6F F0 12 02 00 00 00 | - |  |  | 0x02 |  | Physical | Hex | FALSE | Precondition is IGN ON . Hence not executed.
TC_ID-593 | Abnormal | SWRC_MQ4i | 0x2F | Input Output Control By Identifier (0x2F) | 0xF0 0x12 | PreCondition: PC_ID-062 Testcase:Control input(2F F0 12 03) | 04 6F F0 12 03 00 00 00 | - |  |  | 0x03 |  | Physical | Hex | FALSE | Precondition is IGN ON . Hence not executed.
TC_ID-594 | Abnormal | SWRC_MQ4i | 0x2F | Input Output Control By Identifier (0x2F) | 0xF0 0x12 0x00 0x00 | PreCondition: PC_ID-062 Testcase:Control output with valid control parameter incorrect length | 03 7F 2F 13 00 00 00 00 | - |  |  |  |  | Physical | Hex | FALSE | Precondition is IGN ON . Hence not executed.
TC_ID-595 | Abnormal | SWRC_MQ4i | 0x2F | Input Output Control By Identifier (0x2F) | 0xF0 0x12 0x00 0x02 | PreCondition: PC_ID-062 Testcase:Control output with valid control parameter incorrect length | 03 7F 2F 13 00 00 00 00 | - |  |  |  |  | Physical | Hex | FALSE | Precondition is IGN ON . Hence not executed.
TC_ID-596 | Abnormal | SWRC_MQ4i | 0x2F | Input Output Control By Identifier (0x2F) | 0xF0 0x12 0x00 0x003 | PreCondition: PC_ID-062 Testcase:Control output with valid control parameter incorrect length | 03 7F 2F 13 00 00 00 00 | - |  |  |  |  | Physical | Hex | FALSE | Precondition is IGN ON . Hence not executed.
TC_ID-597 | Normal | SWRC_MQ4i | 0x2E | Write Data By Identifier (0x2E) | 0xF187 | PreCondition: PC_ID-062 Testcase:Vehicle_Manufacturer_Spare_Part_Number_F1_87_Write Conditions Not Correct | 0x6E | 10 Bytes |  |  |  | 39 36 37 31 30 47 42 30 32 30 | Physical | Hex | FALSE | As per requirement Precondition is IGN ON . Hence cannot test these cases using Rasp berry
TC_ID-598 | Normal | SWRC_MQ4i | 0x2E | Write Data By Identifier (0x2E) | 0xF18B | PreCondition: PC_ID-062 Testcase:Manufacturing_F1_8B_Write Conditions Not Correct | 0x6E | 4 Bytes |  |  |  | 20 25 08 07 | Physical | Hex | FALSE | As per requirement Precondition is IGN ON . Hence cannot test these cases using Rasp berry
TC_ID-599 | Normal | SWRC_MQ4i | 0x2E | Write Data By Identifier (0x2E) | 0xF18C | PreCondition: PC_ID-062 Testcase:ECU_Serial_Number_F1_8C_Write Conditions Not Correct | 0x6E | 8 Bytes |  |  |  | 31 31 20 31 33 20 20 20 | Physical | Hex | FALSE | As per requirement Precondition is IGN ON . Hence cannot test these cases using Rasp berry
TC_ID-600 | Normal | SWRC_MQ4i | 0x2E | Write Data By Identifier (0x2E) | 0xF191 | PreCondition: PC_ID-062 Testcase:Vehicle_Manufacturer_ECU_HW_Number_F1_91_Write Conditions Not Correct | 0x6E | 4 Bytes |  |  |  | 41 2E 30 30 | Physical | Hex | FALSE | As per requirement Precondition is IGN ON . Hence cannot test these cases using Rasp berry
TC_ID-601 | Normal | SWRC_MQ4i | 0x2E | Write Data By Identifier (0x2E) | 0xF193 | PreCondition: PC_ID-062 Testcase:HardwareVersionNumber_F1_93_Write Conditions Not Correct | 0x6E | 4 Bytes |  |  |  | 00 00 00 00 | Physical | Hex | FALSE | As per requirement Precondition is IGN ON . Hence cannot test these cases using Rasp berry
TC_ID-602 | Normal | SWRC_MQ4i | 0x2E | Write Data By Identifier (0x2E) | 0xF1A1 | PreCondition: PC_ID-062 Testcase:ECU_Supplier_Code_F1_A1_Write Conditions Not Correct | 0x6E | 4 Bytes |  |  |  | 54 45 4C 45 | Physical | Hex | FALSE | As per requirement Precondition is IGN ON . Hence cannot test these cases using Rasp berry
PC_ID-063 | Pre-Condition | SWRC_MQ4i | 0x10 | Diagnostic Session Control (0x10) | 0x01 | Start Default session | 06 50 01 00 32 01 F4 00 | - |  |  |  |  | Physical | Hex | FALSE
TC_ID-603 | Abnormal | SWRC_MQ4i | 0x2F | Input Output Control By Identifier (0x2F) | 0xF0 0x12 | PreCondition: PC_ID-063 Testcase:Control input(2F F0 12 00) | 03 7F 2F 22 00 00 00 00 | - |  |  | 0x00 |  | Physical | Hex | FALSE | Precondition is IGN ON . Hence not executed.
TC_ID-604 | Abnormal | SWRC_MQ4i | 0x2F | Input Output Control By Identifier (0x2F) | 0xF0 0x12 | PreCondition: PC_ID-063 Testcase:Control input(2F F0 12 02) | 03 7F 2F 22 00 00 00 00 | - |  |  | 0x02 |  | Physical | Hex | FALSE | Precondition is IGN ON . Hence not executed.
TC_ID-605 | Abnormal | SWRC_MQ4i | 0x2F | Input Output Control By Identifier (0x2F) | 0xF0 0x12 | PreCondition: PC_ID-063 Testcase:Control input(2F F0 12 03) | 03 7F 2F 22 00 00 00 00 | - |  |  | 0x03 |  | Physical | Hex | FALSE | Precondition is IGN ON . Hence not executed.
PC_ID-064 | Pre-Condition | SWRC_MQ4i | 0x10 | Diagnostic Session Control (0x10) | 0x03 | Start Extended session | 0x50 | - |  |  |  |  | Physical | Hex | FALSE
PC_ID-065 | Pre-Condition | SWRC_MQ4i | 0x27 | Security Access (0x27) | 0x01 | RequestSeed_ASK_Request(27 01) | 0x67 | - |  |  |  |  | Physical | Hex | FALSE
PC_ID-066 | Pre-Condition | SWRC_MQ4i | 0x27 | Security Access (0x27) | 0x02 | SendKey_ASK_Send(27 02) | 0x67 | - |  |  |  |  | Physical | Hex | FALSE
TC_ID-606 | Normal | SWRC_MQ4i | 0x2E | Write Data By Identifier (0x2E) | 0xF187 | PreCondition: PC_ID-064 PC_ID-065 PC_ID-066 Testcase:Vehicle_Manufacturer_Spare_Part_Number_F1_87_Write | 0x6E | 10 Bytes |  |  |  | 39 36 37 31 30 47 42 30 32 30 | Physical | Hex | FALSE | As per requirement Precondition is IGN ON . Hence cannot test these cases using Rasp berry
TC_ID-607 | Normal | SWRC_MQ4i | 0x2E | Write Data By Identifier (0x2E) | 0xF18B | PreCondition: PC_ID-064 PC_ID-065 PC_ID-066 Testcase:Manufacturing_F1_8B_Write | 0x6E | 4 Bytes |  |  |  | 20 25 08 07 | Physical | Hex | FALSE | As per requirement Precondition is IGN ON . Hence cannot test these cases using Rasp berry
TC_ID-608 | Normal | SWRC_MQ4i | 0x2E | Write Data By Identifier (0x2E) | 0xF18C | PreCondition: PC_ID-064 PC_ID-065 PC_ID-066 Testcase:ECU_Serial_Number_F1_8C_Write(32 Bytes) | 0x6E | 8 Bytes |  |  |  | 31 31 20 31 33 20 20 20 | Physical | Hex | FALSE | As per requirement Precondition is IGN ON . Hence cannot test these cases using Rasp berry
TC_ID-609 | Normal | SWRC_MQ4i | 0x2E | Write Data By Identifier (0x2E) | 0xF191 | PreCondition: PC_ID-064 PC_ID-065 PC_ID-066 Testcase:Vehicle_Manufacturer_ECU_HW_Number_F1_91_Write | 0x6E | 4 Bytes |  |  |  | 41 2E 30 30 | Physical | Hex | FALSE | As per requirement Precondition is IGN ON . Hence cannot test these cases using Rasp berry
TC_ID-610 | Normal | SWRC_MQ4i | 0x2E | Write Data By Identifier (0x2E) | 0xF193 | PreCondition: PC_ID-064 PC_ID-065 PC_ID-066 Testcase:HardwareVersionNumber_F1_93_Write | 0x6E | 4 Bytes |  |  |  | 00 00 00 00 | Physical | Hex | FALSE | As per requirement Precondition is IGN ON . Hence cannot test these cases using Rasp berry
TC_ID-611 | Normal | SWRC_MQ4i | 0x2E | Write Data By Identifier (0x2E) | 0xF1A1 | PreCondition: PC_ID-064 PC_ID-065 PC_ID-066 Testcase:ECU_Supplier_Code_F1_A1_Write | 0x6E | 4 Bytes |  |  |  | 54 45 4C 45 | Physical | Hex | FALSE | As per requirement Precondition is IGN ON . Hence cannot test these cases using Rasp berry
TC_ID-612 | Abnormal | SWRC_MQ4i | 0x2E | Write Data By Identifier (0x2E) | 0xF187 | PreCondition: PC_ID-064 PC_ID-065 PC_ID-066 Testcase:Vehicle_Manufacturer_Spare_Part_Number_F1_87_Write IncorrectMessageLength | 03 7F 2E 13 00 00 00 00 | 10 Bytes |  |  |  | 39 36 37 31 30 47 42 30 32 30 30 12 | Physical | Hex | FALSE | As per requirement Precondition is IGN ON . Hence cannot test these cases using Rasp berry
TC_ID-613 | Abnormal | SWRC_MQ4i | 0x2E | Write Data By Identifier (0x2E) | 0xF18B | PreCondition: PC_ID-064 PC_ID-065 PC_ID-066 Testcase:Manufacturing_F1_8B_Write IncorrectMessageLength | 03 7F 2E 13 00 00 00 00 | 4 Bytes |  |  |  | 20 25 08 07 20 20 | Physical | Hex | FALSE | As per requirement Precondition is IGN ON . Hence cannot test these cases using Rasp berry
TC_ID-614 | Abnormal | SWRC_MQ4i | 0x2E | Write Data By Identifier (0x2E) | 0xF18C | PreCondition: PC_ID-064 PC_ID-065 PC_ID-066 Testcase:ECU_Serial_Number_F1_8C_Write(32 Bytes) | 03 7F 2E 13 00 00 00 00 | 8 Bytes |  |  |  | 31 31 20 31 33 20 20 20 20 20 | Physical | Hex | FALSE | As per requirement Precondition is IGN ON . Hence cannot test these cases using Rasp berry
TC_ID-615 | Abnormal | SWRC_MQ4i | 0x2E | Write Data By Identifier (0x2E) | 0xF191 | PreCondition: PC_ID-064 PC_ID-065 PC_ID-066 Testcase:Vehicle_Manufacturer_ECU_HW_Number_F1_91_Write IncorrectMessageLength | 03 7F 2E 13 00 00 00 00 | 4 Bytes |  |  |  | 41 2E 30 30 30 30 | Physical | Hex | FALSE | As per requirement Precondition is IGN ON . Hence cannot test these cases using Rasp berry
TC_ID-616 | Abnormal | SWRC_MQ4i | 0x2E | Write Data By Identifier (0x2E) | 0xF193 | PreCondition: PC_ID-064 PC_ID-065 PC_ID-066 Testcase:HardwareVersionNumber_F1_93_Write IncorrectMessageLength | 03 7F 2E 13 00 00 00 00 | 4 Bytes |  |  |  | 00 00 00 00 00 00 | Physical | Hex | FALSE | As per requirement Precondition is IGN ON . Hence cannot test these cases using Rasp berry
TC_ID-617 | Abnormal | SWRC_MQ4i | 0x2E | Write Data By Identifier (0x2E) | 0xF1A1 | PreCondition: PC_ID-064 PC_ID-065 PC_ID-066 Testcase:ECU_Supplier_Code_F1_A1_Write IncorrectMessageLength | 03 7F 2E 13 00 00 00 00 | 4 Bytes |  |  |  | 54 45 4C 45 45 45 | Physical | Hex | FALSE | As per requirement Precondition is IGN ON . Hence cannot test these cases using Rasp berry
TC_ID-618 | Abnormal | SWRC_MQ4i | 0x2E | Write Data By Identifier (0x2E) | 0xF587 | PreCondition: PC_ID-064 PC_ID-065 PC_ID-066 Testcase:Vehicle_Manufacturer_Spare_Part_Number_F1_87_Write RequestOutOfRange | 03 7F 2E 31 00 00 00 00 | 10 Bytes |  |  |  | 39 36 37 31 30 47 42 30 32 30 | Physical | Hex | FALSE | As per requirement Precondition is IGN ON . Hence cannot test these cases using Rasp berry
TC_ID-619 | Abnormal | SWRC_MQ4i | 0x2E | Write Data By Identifier (0x2E) | 0xF58B | PreCondition: PC_ID-064 PC_ID-065 PC_ID-066 Testcase:Manufacturing_F1_8B_Write RequestOutOfRange | 03 7F 2E 31 00 00 00 00 | 4 Bytes |  |  |  | 20 25 08 07 | Physical | Hex | FALSE | As per requirement Precondition is IGN ON . Hence cannot test these cases using Rasp berry
TC_ID-620 | Abnormal | SWRC_MQ4i | 0x2E | Write Data By Identifier (0x2E) | 0xF58C | PreCondition: PC_ID-065 PC_ID-066 PC_ID-067 Testcase:ECU_Serial_Number_F1_8C_Write(32 Bytes) | 03 7F 2E 31 00 00 00 00 | 8 Bytes |  |  |  | 31 31 20 31 33 20 20 20 | Physical | Hex | FALSE | As per requirement Precondition is IGN ON . Hence cannot test these cases using Rasp berry
TC_ID-621 | Abnormal | SWRC_MQ4i | 0x2E | Write Data By Identifier (0x2E) | 0xF591 | PreCondition: PC_ID-064 PC_ID-065 PC_ID-066 Testcase:Vehicle_Manufacturer_ECU_HW_Number_F1_91_Write RequestOutOfRange | 03 7F 2E 31 00 00 00 00 | 4 Bytes |  |  |  | 41 2E 30 30 | Physical | Hex | FALSE | As per requirement Precondition is IGN ON . Hence cannot test these cases using Rasp berry
TC_ID-622 | Abnormal | SWRC_MQ4i | 0x2E | Write Data By Identifier (0x2E) | 0xF593 | PreCondition: PC_ID-064 PC_ID-065 PC_ID-066 Testcase:HardwareVersionNumber_F1_93_Write RequestOutOfRange | 03 7F 2E 31 00 00 00 00 | 4 Bytes |  |  |  | 00 00 00 00 | Physical | Hex | FALSE | As per requirement Precondition is IGN ON . Hence cannot test these cases using Rasp berry
TC_ID-623 | Abnormal | SWRC_MQ4i | 0x2E | Write Data By Identifier (0x2E) | 0xF5A1 | PreCondition: PC_ID-064 PC_ID-065 PC_ID-066 Testcase:ECU_Supplier_Code_F1_A1_Write RequestOutOfRange | 03 7F 2E 31 00 00 00 00 | 4 Bytes |  |  |  | 54 45 4C 45 | Physical | Hex | FALSE | As per requirement Precondition is IGN ON . Hence cannot test these cases using Rasp berry
PC_ID-067 | Pre-Condition | SWRC_MQ4i | 0x10 | Diagnostic Session Control (0x10) | 0x01 | Start Default session | 06 50 01 00 32 01 F4 00 | - |  |  |  |  | Physical | Hex | FALSE | Failed in manual execution as well. Only 50 01 is observed in response
PC_ID-068 | Pre-Condition | SWRC_MQ4i | 0x10 | Diagnostic Session Control (0x10) | 0x02 | Start Programming session | 06 50 02 00 32 01 F4 00 | - |  |  |  |  | Physical | Hex | FALSE | Observed NRC-22 when programming session requested after default session
TC_ID-624 | Normal | SWRC_MQ4i | 0x28 | Communication Control (0x28) | 0x00 | PreCondition: PC_ID-067 Testcase:Disable Rx and Tx(28 00 ) | 02 68 00 00 00 00 00 00 | - |  | 0x01 |  |  | Functional | Hex | FALSE | As per requirement Precondition is IGN ON . Hence cannot test these cases using Rasp berry
TC_ID-625 | Normal | SWRC_MQ4i | 0x28 | Communication Control (0x28) | 0x00 | PreCondition: PC_ID-067 Testcase:Disable Rx and Tx(28 00 ) | 02 68 00 00 00 00 00 00 | - |  | 0x02 |  |  | Functional | Hex | FALSE | As per requirement Precondition is IGN ON . Hence cannot test these cases using Rasp berry
TC_ID-626 | Normal | SWRC_MQ4i | 0x28 | Communication Control (0x28) | 0x00 | PreCondition: PC_ID-067 Testcase:Disable Rx and Tx(28 00 ) | 02 68 00 00 00 00 00 00 | - |  | 0x03 |  |  | Functional | Hex | FALSE | As per requirement Precondition is IGN ON . Hence cannot test these cases using Rasp berry
TC_ID-627 | Normal | SWRC_MQ4i | 0x28 | Communication Control (0x28) | 0x01 | PreCondition: PC_ID-067 Testcase:EnableRxAndDisableTx Extended session(28 01) | 02 68 01 00 00 00 00 00 | - |  | 0x01 |  |  | Functional | Hex | FALSE | As per requirement Precondition is IGN ON . Hence cannot test these cases using Rasp berry
TC_ID-628 | Normal | SWRC_MQ4i | 0x28 | Communication Control (0x28) | 0x01 | PreCondition: PC_ID-067 Testcase:EnableRxAndDisableTx Extended session(28 01) | 02 68 01 00 00 00 00 00 | - |  | 0x02 |  |  | Functional | Hex | FALSE | As per requirement Precondition is IGN ON . Hence cannot test these cases using Rasp berry
TC_ID-629 | Normal | SWRC_MQ4i | 0x28 | Communication Control (0x28) | 0x01 | PreCondition: PC_ID-067 Testcase:EnableRxAndDisableTx Extended session(28 01) | 02 68 01 00 00 00 00 00 | - |  | 0x03 |  |  | Functional | Hex | FALSE | As per requirement Precondition is IGN ON . Hence cannot test these cases using Rasp berry
TC_ID-630 | Normal | SWRC_MQ4i | 0x28 | Communication Control (0x28) | 0x02 | PreCondition: PC_ID-067 Testcase:DisableRxAndEnableTx Extended session(28 02) | 02 68 02 00 00 00 00 00 | - |  | 0x01 |  |  | Functional | Hex | FALSE | As per requirement Precondition is IGN ON . Hence cannot test these cases using Rasp berry
TC_ID-631 | Normal | SWRC_MQ4i | 0x28 | Communication Control (0x28) | 0x02 | PreCondition: PC_ID-067 Testcase:DisableRxAndEnableTx Extended session(28 02) | 02 68 02 00 00 00 00 00 | - |  | 0x02 |  |  | Functional | Hex | FALSE | As per requirement Precondition is IGN ON . Hence cannot test these cases using Rasp berry
TC_ID-632 | Normal | SWRC_MQ4i | 0x28 | Communication Control (0x28) | 0x02 | PreCondition: PC_ID-067 Testcase:DisableRxAndEnableTx Extended session(28 02) | 02 68 02 00 00 00 00 00 | - |  | 0x03 |  |  | Functional | Hex | FALSE | As per requirement Precondition is IGN ON . Hence cannot test these cases using Rasp berry
TC_ID-633 | Normal | SWRC_MQ4i | 0x28 | Communication Control (0x28) | 0x03 | PreCondition: PC_ID-067 Testcase: Disable Rx and DisableTx Extended session(28 03) | 02 68 03 00 00 00 00 00 | - |  | 0x01 |  |  | Functional | Hex | FALSE | As per requirement Precondition is IGN ON . Hence cannot test these cases using Rasp berry
TC_ID-634 | Normal | SWRC_MQ4i | 0x28 | Communication Control (0x28) | 0x03 | PreCondition: PC_ID-067 Testcase: Disable Rx and DisableTx Extended session(28 03) | 02 68 03 00 00 00 00 00 | - |  | 0x02 |  |  | Functional | Hex | FALSE | As per requirement Precondition is IGN ON . Hence cannot test these cases using Rasp berry
TC_ID-635 | Normal | SWRC_MQ4i | 0x28 | Communication Control (0x28) | 0x03 | PreCondition: PC_ID-067 Testcase:DisableRxAndEnableTx Extended session(28 03) | 02 68 03 00 00 00 00 00 | - |  | 0x03 |  |  | Functional | Hex | FALSE | As per requirement Precondition is IGN ON . Hence cannot test these cases using Rasp berry
TC_ID-636 | Normal | SWRC_MQ4i | 0x10 | Diagnostic Session Control (0x10) | 0x01 | PreCondition: PC_ID-067 Testcase:Start Default session | 06 50 01 00 32 01 F4 00 | - |  |  |  |  | Physical | Hex | FALSE | As per requirement Precondition is IGN ON . Hence cannot test these cases using Rasp berry
TC_ID-637 | Abnormal | SWRC_MQ4i | 0x10 | Diagnostic Session Control (0x10) | 0x03 | PreCondition: PC_ID-067 Testcase:Start Extended session | 03 7F 10 7E 00 00 00 00 | - |  |  |  |  | Physical | Hex | FALSE | As per requirement Precondition is IGN ON . Hence cannot test these cases using Rasp berry
TC_ID-638 | Normal | SWRC_MQ4i | 0x10 | Diagnostic Session Control (0x10) | 0x03 | PreCondition: PC_ID-067 PreCondition: PC_ID-056 PreCondition: PC_ID-057 Testcase:Start Extended session | 06 50 03 00 32 01 F4 00 | - |  |  |  |  | Physical | Hex | FALSE | As per requirement Precondition is IGN ON . Hence cannot test these cases using Rasp berry
TC_ID-639 | Normal | SWRC_MQ4i | 0x19 | Report DTC by Status mask(0x19) | 0x02 | PreCondition: PC_ID-067 Testcase:Report DTC by Status mask(19 02) | 07 59 02 08 96 03 00 08 | - | 0x08 |  |  |  | Physical | Hex | FALSE
TC_ID-640 | Normal | SWRC_MQ4i | 0x19 | Report DTC by Status mask(0x19) | 0x02 | PreCondition: PC_ID-067 Testcase:Report DTC by Status mask(19 02) | 07 59 02 01 00 00 00 00 | - | 0x01 |  |  |  | Physical | Hex | FALSE | No response Observed in manual execution
TC_ID-641 | Normal | SWRC_MQ4i | 0x19 | reportNumberofDTCByStatusMask | 0x01 | PreCondition: PC_ID-067 Testcase:reportNumberofDTCByStatusMask(19 01 08) | 03 59 01 08 00 00 00 00 | - | 0x08 |  |  |  | Physical | Hex | FALSE | Failed in manual execution as well. Observed 59 02 08 instead of 50 01 08
TC_ID-642 | Normal | SWRC_MQ4i | 0x19 | reportNumberofDTCByStatusMask | 0x01 | PreCondition: PC_ID-067 Testcase:reportNumberofDTCByStatusMask(19 01 01) | 03 59 01 01 00 00 00 00 | - | 0x01 |  |  |  | Physical | Hex | FALSE | No response Observed in manual execution
TC_ID-643 | Normal | SWRC_MQ4i | 0x19 | ReportSupported DTC (0x19) | 0x0A | PreCondition: PC_ID-067 Testcase:ReportSupportedDTC(19 0A) | 02 59 0A 00 00 00 00 00 | - |  |  |  |  | Physical | Hex | FALSE | This DID is not available in cdd file. Hence not executed on Raspberry.
PC_ID-069 | Pre-Condition | MKBD | 0x10 | Diagnostic Session Control (0x10) | 0x01 | Start Default session | 06 50 01 00 32 01 F4 00 | - |  |  |  |  | Physical | Hex | FALSE | Failed in manual execution as well. Only 50 01 is observed in response
TC_ID-644 | Normal | MKBD | 0x10 | Diagnostic Session Control (0x10) | 0xD1 | PreCondition: PC_ID-046 Testcase:Dark current mode(10 D1) | 02 50 D1 AA AA AA AA AA | 4 Bytes |  |  |  |  | Physical | Hex | FALSE | Dueto 10D1 not present CDD file, this test case cannot be executed on a Raspberry Pi and query sent to korea.
ECU_INFO-1 | ECU_Info | WPC2 | 0x22 | Read Data By Identifier (0x22) | 0xF17F | Platform Software Version |  | 14 BYTE |  |  |  |  | Physical | ASCII | TRUE
ECU_INFO-2 | ECU_Info | WPC2 | 0x22 | Read Data By Identifier (0x22) | 0xF17D | Platform Hardwae Version |  | 11 BYTE |  |  |  |  | Physical | ASCII | TRUE
ECU_INFO-3 | ECU_Info | WPC2 | 0x22 | Read Data By Identifier (0x22) | 0xF187 | Vehicle Part Number |  | 10 BYTE |  |  |  |  | Physical | ASCII | TRUE
ECU_INFO-4 | ECU_Info | WPC2 | 0x22 | Read Data By Identifier (0x22) | 0xF1B1 | ECU Software UNIT1 Version Data Identifier |  | 4 BYTE |  |  |  |  | Physical | ASCII | TRUE
ECU_INFO-5 | ECU_Info | WPC2 | 0x22 | Read Data By Identifier (0x22) | 0xF191 | Vehicle Manufacturer ECU Hardware Number DataIdentifier |  | 4 BYTE |  |  |  |  | Physical | ASCII | TRUE
ECU_INFO-6 | ECU_Info | WPC2 | 0x22 | Read Data By Identifier (0x22) | 0xF193 | System Supplier ECU Hardware Version Number DataIdentifier |  | 4 BYTE |  |  |  |  | Physical | ASCII | TRUE
ECU_INFO-7 | ECU_Info | WPC2 | 0x22 | Read Data By Identifier (0x22) | 0xF18B | Supplier H/W Manufacturing Date |  | 4 BYTE |  |  |  |  | Physical | ASCII | TRUE
ECU_INFO-8 | ECU_Info | WPC2 | 0x22 | Read Data By Identifier (0x22) | 0xF18C | Serial Number |  | 15 BYTE |  |  |  |  | Physical | ASCII | TRUE
ECU_INFO-9 | ECU_Info | WPC2 | 0x22 | Read Data By Identifier (0x22) | 0xF1A1 | ECUSupplierCodeDataIdentifier |  | 4 BYTE |  |  |  |  | Physical | ASCII | TRUE
ECU_INFO-10 | ECU_Info | WPC2 | 0x22 | Read Data By Identifier (0x22) | 0xF1EF | LocalRXSWINDataIdentifier |  | 32 BYTE |  |  |  |  | Physical | ASCII | TRUE
ECU_INFO-11 | ECU_Info | WPC2 | 0x22 | Read Data By Identifier (0x22) | 0xD401 | ECU Option Information 1 for Master Code |  | 1 BYTE |  |  |  |  | Physical | ASCII | TRUE
ECU_INFO-12 | ECU_Info | WPC2 | 0x22 | Read Data By Identifier (0x22) | 0xD402 | ECU Option Information 2 for Master Code |  | 1 BYTE |  |  |  |  | Physical | ASCII | TRUE
ECU_INFO-13 | ECU_Info | WPC2 | 0x22 | Read Data By Identifier (0x22) | 0xD403 | ECU Option Information 3 for Master Code |  | 1 BYTE |  |  |  |  | Physical | ASCII | TRUE
ECU_INFO-14 | ECU_Info | WPC2 | 0x22 | Read Data By Identifier (0x22) | 0xD404 | ECU Option Information 4 for Master Code |  | 1 BYTE |  |  |  |  | Physical | ASCII | TRUE
ECU_INFO-15 | ECU_Info | WPC2 | 0x22 | Read Data By Identifier (0x22) | 0xF197 | System Name |  | 4 BYTE |  |  |  |  | Physical | ASCII | TRUE
ECU_INFO-16 | ECU_Info | WPC2 | 0x22 | Read Data By Identifier (0x22) | 0xF1B0 | ECU Software UNIT Version Data Identifier |  | 1 BYTE |  |  |  |  | Physical | ASCII | TRUE
ECU_INFO-17 | ECU_Info | WPC2 | 0x22 | Read Data By Identifier (0x22) | 0xF100 | BodyCANDataBaseVersionNumBErDataIdentifier |  | 4 BYTE |  |  |  |  | Physical | ASCII | TRUE
ECU_INFO-18 | ECU_Info | WPC2 | 0x22 | Read Data By Identifier (0x22) | 0xF1C1 | ECUSoftwareUnit1IVDDataIdentifier |  | 32 BYTE |  |  |  |  | Physical | ASCII | TRUE