## 개정이력
통합 WPC 체크시트 수정 내역
Ver. | 날짜 | 작성자 | 수정부분 | 수정내용 | 비 고
1.0 | 17.12.01 | 장문혁 | - All | - 최초 WPC 체크시트 작성
1.1 | 18.07.09 | 장문혁 | - 무선충전 시스템 통합 사양서_R14_20180709_수정2 반영 (DN8 WPC M/car 대응용 사양서) | 1. WPC & NFC Mode Control 1) C_IAU Option 신호 처리에 대한 항목 추가 (M/car 미반영) 2) NFC Mode에 대한 Time Out 확인 항목 추가 3) C_WPCNFCcmd 신호 값 변경 ( 0x0 : None, 0x1 : Searching On(HCE), 0x2 : Searching Off, 0x3 : Searching On(USIM)) 4) 기능 항목 수 61개 -> 174개로 변경 2. Prevention of SMK LF 1) WPCStatus != WPCMode에 대한 SMK 간섭 해제 항목 추가 2) 기능 항목 수 60개 -> 78개로 변경 3. WPC Leaving Phone 1) 기능 항목수 143개 -> 129개로 변경 (중복항목 삭제) 4. USM Setting 1) C_ProfileIDRValue 신호 수신에 따른 항목 추가 2) 기능 항목수 21개 -> 64개로 변경 5. FAN Control 항목 작성 1) 기능 항목수 12개
1.2 | 18.08.21 | 장문혁 | - 무선충전 시스템 통합 사양서_R14_20180820_수정4반영 (DN8 WPC P1 대응용 사양서) | 1. IGN 판단 전압값 변경 1) IGN On/Off : 7.8v/7.1v -> 7v/4v 2. C_IAUOption 신호 미처리 3. FAN 작동 사양 변경 1)WPC Mode & IGN1 On -> 충전 or 완충상태
1.3 | 18.10.16 | 장문혁 | - WPC_System_Requirement_v0.8_181004.docx 반영 (DN8 WPC P2 대응용 사양서) - SCR 반영 (1) SCR-180719-003_WPC_WPC 모드 제어사양 오류 수정 _1_180720 (2) SCR-180719-004_WPC_FAN 제어로직 수정_충전중에만 FAN 동작_1_20180720 (3) SCR-180719-007_WPC_WPC&NFC 모드 변경 정합성 결과 반 영_1_20180723 (4) SCR-180719-008_WPC_카드 detection 기능 수정 _1_20180724 (5) SCR-180719-009_WPC_과전류 감지 사양 수정_1_20180724 (6) SCR-180622-003_AVN에 의한 프로필 정보 판단 로직 추가 | 1. SCR-180719-003_WPC_WPC 모드 제어사양 오류 수정_1_180720 1) Function_WPCWarning 내 b_WPCSWOption 조건 추가 USM 설정에서 WPC Mode 해제 시, 방치 알림 기능은 동작되면 안되므로 b_WPCSWOption == Off 조건 추가 2) C_IGNSW 조건 수정 C_IGNSW == St 조건은 LP(5W) 사양일 때만 고려, MP(10W), MP+NFC 사양 경우 고려하지 않음 3) 불필요 신호 삭제: b_DeviceFault 2. SCR-180719-004_WPC_FAN 제어로직 수정_충전중에만 FAN 동작_1_20180720 1) FAN_Off 에서 FAN_On 으로 천이 조건 WPCStatus = WPCMode -> WPCStatus== WPCMode && b_WPCPhoneExist ==On 2) FAN_On 에서 FAN_Off 으로 천이 조건 WPCStatus != WPCMode -> WPCStatus != WPCMode ¦¦ b_WPCPhoneExist == Off 3. SCR-180719-007_WPC_WPC&NFC 모드 변경 정합성 결과 반영_1_20180723 1) Function_NFCCardDetection 삭제 (WPC Mode Status Control 내 수행) 4. SCR-180719-008_WPC_카드 detection 기능 수정_1_20180724 1) Function_NFCCardDetection 동작 기존 WPC&NFC Mode Control Function 내 기능 ->WPC Mode Status Control 내 기능으로 변경 WPC Mode 진입 시, Pad 위 물체를 감지하여 충전 가능 여부 판단 핸드폰 또는 카드가 여러 개일 경우, 충전 불가 5. SCR-180719-009_WPC_과전류 감지 사양 수정_1_20180724 1) b_CurrentErrorFlag 삭제 기존 로직에서 과전류 검출 시, b_CurrentErrorFlag = On 으로 WPCMode_Run 상태에 머물고 있어 Ping이 계속됨. -> 과전류 검출마다 WPCMode_Stop 으로 천이해야 하므로, 과전류 검출 시 b_CurrentFault = On 되도록 로직 수정 과전류 10회 검출 -> 충전 금지 -> ACC 또는 IGN1이 Off에서 On으로 변경되어야 충전 금지 해제 6. SCR-180622-003_AVN에 의한 프로필 정보 판단 로직 추가 1) IAU 적용/미적용에 따른 USM 개인화 서비스 ID 변경 방식 변경 2) IAU 적용 사양 - IAU로부터 C_ProfileIDRValue 수신하여 ID 설정 대응 - 단, IAU 송신 시그널 C_ProfileIDRValue이 0x01/0x02/0x03이 아닐 경우 AVN송신 C_AVN_ProfileIDRValue값에 따라 ID 설정 3) IAU 미적용 사양 - IAU 미적용에 따라 ICU는 IAU로부터 IDRValue는 CAN Timeout 상태가 되며, AVN USM에 의한 ID 변경만 가능하므로, AVN송신 C_AVN_ProfileIDRValue값에 따라 ID 설정 4) IAU,AVN 모두 타임아웃 또는 0x01/0x02/0x03이 아닐 경우 LAST PROFILE 기준 설정값 (OLD VALUE)으로 동작 5) IAU와 AVN에서 모두 시그널이 수신될 경우 IAU 우선하여 PROFILE 설정
1.4 | 18.11.12 | 장문혁 | - WPC_System_Requirement_v1.1_181018 반영 | 1. b_IGNUseOption, b_BatteryPowerOption 반영 2. 최초 전원 인가 시 AMBER LED 3초간 점등 | PY차종 전용사양 추가
1.5 | 18.12.03 | 장문혁 | - WPC_System_Requirement_v1.3_181213 반영 | 1. FAN 동작 사양 변경 기존타입 : 30% DUTY -> 50%,70% 변경시 차속만 참조 변경타입 : 30% DUTY -> 50%,70% 변경시 차속 & 온도 & 엔진 상태 참조
1.6 | 19.01.21 | 장문혁 | - WPC_System_Requirement_v1.7_190104 반영 | 1. FAN 사양 변경 1) FAN Control Function Parameter (Par_FANValueLow) 값 변경: 30% -> 20% 2) FAN_On 내부 State에서 다른 State 천이 시의 온도 조건 삭제 2. SCR-181212-015_WPC_실내 조명 사양 변경에 따른 무선충전 인디케이터 LED 제어 사양 변경 요청 1) C_DetentOut 삭제 -> IBU에서 송출하는 C_IntTailOn 신호 참조하여 인디케이터 주/야간 판단 2) 주간: IntTailOn : Rheostat 적용 차종은 설정 밝기로 출력, 미적용 차종은 25%밝기로 출력 야간: IntTtailOff : 최대 밝기로 출력
1.7 | 19.01.29 | 장문혁 | - WPC_System_Requirement_v2.0_R2_190129 반영 | 1. SCR-181212-012_WPC_C_WPC_Status 신호 삭제_1_20181218 1) 출력 신호 C_WPC_Status: IAU 에서 해당 신호 미사용 -> 불필요에 따른 삭제 2. SCR-181212-002_WPC_10W 과전류 판단값 변경_1_20181218 1) 10W의 경우도 5W와 동일하게 4500mA으로 변경 (QI 인증에 사용되는 15W 부하로 인증 진행 시 4A 이상이 되어 충전 끊김 발생 (QI 인증 불가)) 3. SCR-181212-016_WPC_FAN 제어 판단 조건 추가_분석자료_20190104 1) FANOn_Medium -> FANOn_High 천이 시, C_EngineState 조건 삭제 2) duty 50% 또는 duty 70% 로 동작 중, 엔진 상태가 Stalled, Auto Stopping, Fault인 경우에도 FAN 속도 유지
1.8 | 19.05.16 | 장문혁 | - WPC_System_Requirement_v2.6_R1_190516 반영 | 1. YG PE 전용 LED Out 로직으로 인한 State chart 변경 1) 내용 : YG PE는 주야간을 구분하는 BCM의 C_IntTailOn과 CLU의 C_DetentOut을 OR 조건으로 주야간을 구분함. 2) 근거: 고객 요청(이재혁연구원) 3) 변경내용: Option 파라메터 추가, C_IntTailOn과 C_DetentOut 조건 추가
1.9 | 19.05.29 | 장문혁 | - WPC_System_Requirement_v2.7_R1_190527 반영 | 1. 휠리모콘을 이용한 USM setting 기능 CAN 신호 추가. 1) WPC 수신 신호 비교: CLU_05_00ms, CLU_09_00ms 메시지/ 신호추가 2) WPC USM Setting Control Function State Chart 내의 휠리모콘 신호 조건 추가 (USM_StaRst1Req, USM_WpcSetReq) 2. 조명제어에 대한 CAN 신호 변경 1) 내용: 3세대 CAN은 IntTailOn에서 DetentOut 조건으로 변경. 2) 근거: 자동차 담당자 요청 | 3세대 CAN 적용 차종 : RG3, JX1, MQ4
2.0 | 19.07.09 | 장문혁 | - WPC_System_Requirement_v2.9_190703.docx 반영 | 1. 개인화 프로필 USM State Chart 내용 추가 1) 각 Profile 설정값에 즉시 천이를 위해 각 State Chart 에 Profile 조건 명시 -> B+ 리셋 시 Guest로 진입후 각 프로필 진입에서 즉시 각 프로필로 진입하도록 수정됨 2. Over Temperature Detecting Function State Chart 수정 1) 과열 상태에서 정상 상태 체크로 천이 시, 온도 입력 값이 65도 이하로 수정 (정상 체크 ->과열 재진입, 65도 초과로 수정)
2.1 | 19.09.27 | 장문혁 | - WPC_System_Requirement_v3.2_190925.docx 반영 | 1. CAN 3세대 하이브리드 엔진 상태 신호에 대한 FAN Control State Chart 추가 - 신호 : HEV_EngOpSta - Engine Running 판단 값: 0x2, 0x3, 0x4, 0x5 (0x2: IS(Idle speed), 0x3: PL(Part Load), 0x4: PU(Pull), 0x5: PUC(Fuel Cut Off))
2.2 | 20.03.02 | 장문혁 | - JX1 WPC 필드 문제점_NFC 출력 불량 반영 | 1. NFC Init 로직 수정 - Wakeup 시 00h, 01h, 02h 레지스터 Defalut Value Write
2.3 | 21.10.18 | 장문혁 | - MQ4a 무선 충전기 작동 불량 개선 위한 DUTY 값 변경 반영 | 1. FAN Duty 추가 - 20/50/70/90 (0~10KPH, 엔진 정지 / 11~55KPH / 56~100KPH / 100KPH이상~) | 기아사업부장님 지시사항_MQ4 차종
2.4 | 22.03.05 | 장문혁 | - SCR-211126-004_[WPC] 무선충전기 고온 에러 표시 사양 변경 _r1_211216.pptx" 적용 | 1. 무선충전기 고온 에러 표시 사양 변경 - [기존] WPC MODE시 휴대폰 거치 유/무에 상관 없이 과열 감지 및 경고 출력 → [신규 추가] 휴대폰 거치 시 에만 과열 감지 및 경고 출력 하도록 로직 변경
2.5 | 22.10.19 | 김장현 | - SCR-210706-003_[WPC] 신규 실내 조명 제어 사양 추가 건_r1_210818 | 1. 조명 제어 시(주야간 판단), 참조 CAN 신호 변경 [기존] Detent 와 레오스탯 적용 유무에 따라 DetentOut / RheostatLevel / IntTailOn 신호를 조합 판단 → [신규 추가] Detent 와 레오스탯 유무 무관, AutoBright 신호로만 판단
2.6 | 22.10.19 | 김장현 | 타차종문제점 적용 | 시동파형 B+ 전압 4V 이하 하강 반복 후 정상전압 복귀 시 유효한 HPV CAN Msg 값 송신하지 않고 초기값 0x0 값 유지되어 DTC 출력됨.
2.7 | 22.11.10 | 김장현 | TSCR-285_[WPC] LPCD 사양 수정 (디지털키 등록 조건 추가 외)_r5_220922 | 2) 디지털키 등록시 IG ON 상태에서 LPCD 미동작하도록 사양 변경 - IG ON 시 디지털키 등록을 위해 LPCD 동작함 디지털키 등록 완료 상태일 경우 LPCD 기능 불필요하여, 바로 무선충전 진입하도록 사양 변경
2.8 | 24.11.01 | 김장현 | Non NFC 방치알림 중 도어오픈시 방치알림 중단
2.9 | 24.11.04 | 김장현 | USM Setting Profile 9개 추가
3.0 | 25.01.09 | 김장현 | Non NFC 방치알림 중 Drv/Ast 오픈시 방치알림 6초 후 중단 | Cellphone on the pad신호를 60초 출력 중 Door(Driver ¦¦ Passenger) Open 발생 시, 0x1: Cellphone on the pad 6s동안 추가로 출력 후 OFF를 송신해야 한다. | 실차 클러스트 방치알림 표출 안됨으로 모베이스 자체 수정
3.1 | 25.01.20 | 김장현 | USM_ValCmdStatforAST 신호 및 기능 추가 | ATS 제어기에서 RWPC Option 설정 신호 추가
3.2 | 25.02.18 | 김장현 | DIAGNOSTIC T/C 통합 과거차 문제점 반영
3.3 | 25.07.04 | 김장현 | T/C 추적성 연결
3.4 | 25.08.01 | 김장현 | JG 전원체계 (방치알림 반영) 23차 사양 반영

## 평가항목
■ Check Items / Results
No | Function | 항목수 | TEST |  |  |  |  | REMARK
|  |  | 검사항목 | OK 항목 | NG 항목 | N/A | 완료율(%)
1 | SLEEP & WAKE UP | 70 | 69 | 69 | 0 | 1 | 100 | - RWPC 사양 N/A처리 | - NFC WPC 사양 N/A 처리
2 | Power Off Control | 25 | 25 | 25 | 0 | 0 | 100
3 | WPC & NFC Mode | 288 | 232 | 232 | 0 | 56 | 100 | - Non NFC 적용 사양 N/A 처리 - PY F/L 전용 사양 N/A 처리 | - PY F/L 전용 사양 N/A 처리
4 | WPC Power | 46 | 46 | 46 | 0 | 0 | 100
5 | Prevention of SMK LF | 122 | 122 | 122 | 0 | 0 | 100
6 | Over Current Detecting | 7 | 7 | 7 | 0 | 0 | 100
7 | Over Voltage & Under Voltage | 46 | 46 | 46 | 0 | 0 | 100
8 | WPC Leaving Phone | 156 | 32 | 32 | 0 | 124 | 100 | - Drv/AST 오픈시 1분 유지 상양 N/A처리
9 | Temperature Sensor Error | 30 | 8 | 8 | 0 | 22 | 100 | - 3Coil 사양 N/A처리
10 | LED Output | 114 | 18 | 18 | 0 | 96 | 100 | - Rhoestat 적용 사양, Detent Out 적용사양, PY차종 및 YGPE 차종 사양 N/A 처리 | - Rhoestat 적용 사양, Detent Out 적용사양, PY차종 및 YGPE 차종 사양 N/A 처리
11 | USM Setting | 683 | 671 | 671 | 0 | 12 | 100 | - IAU 미적용 사양 N/A 처리 | - IAU 적용 사양 N/A 처리
12 | Over Temperature Detecting | 45 | 13 | 13 | 0 | 32 | 100 | - 3Coil 사양 N/A처리 | - NFC WPC 사양 N/A 처리
13 | Phone Left Detecting Control | 11 | 11 | 11 | 0 | 0 | 0 | - 기능 미구현으로 N/A 처리
14 | FOD | 9 | 7 | 7 | 0 | 2 | 100 | -Ainmation 사양 N/A처리
15 | FAN | 265 | 28 | 28 | 0 | 237 | 100 | - FAN Duty 4단계, CAN3세대 HEV차종, PY 차종 사양 N/A 처리 | - NFC WPC 사양 N/A 처리
16 | DIAGNOSTIC | 288 | 233 | 233 | 8 | 47 | 100 | - 미적용 N/A처리
17 | 과거차문제점/타차종 강건화 | 64 | 64 | 64 | 0 | 0 | 100
TOTAL |  | 2269 | 1632 | 1632 | 8 | 629 | 100
Phone Left Detecting Control

## Sleep & Wake Up
1. Sleep & Wake Up
WPC(SW)-동작성능-12
1) 일반 사용자 조건
| No. | 초기 조건 | 평가 내용 |  |  | Sleep 여부 | 암전류 측정값 [mA] |  | 개발목표치 | 결과 | 비고 |  | 항목 수
WPC-기능-001~002 | WPC(SW)-동작성능-12-1 | 휴대폰 미거치 | All Door Close 상태에서 Sleep 진입 후 암전류 측정 |  |  | OK |  |  | 1mA↓ | OK |  | 총 | 70
WPC-기능-001~002 | WPC(SW)-동작성능-12-2 | 휴대폰 미거치 | Drv Door Open 상태에서 Sleep 진입 후 암전류 측정 |  |  | OK |  |  |  | OK |  | OK | 69
WPC-기능-001~002 | WPC(SW)-동작성능-12-3 | 휴대폰 미거치 | Ast Door Open 상태에서 Sleep 진입 후 암전류 측정 |  |  | OK |  |  |  | OK |  | NG | 0
WPC-기능-001~002 | WPC(SW)-동작성능-12-4 | 휴대폰 미거치 | RL Door Open 상태에서 Sleep 진입 후 암전류 측정 |  |  | OK |  |  |  | OK |  | N/A | 1
WPC-기능-001~002 | WPC(SW)-동작성능-12-5 | 휴대폰 미거치 | RR Door Open 상태에서 Sleep 진입 후 암전류 측정 |  |  | OK |  |  |  | OK
WPC-기능-001~002 | WPC(SW)-동작성능-12-6 | 휴대폰 미거치 | C_WPCNFCcmd = 0x02 (NFC Searching Off) 수신하고 Sleep 진입 후 암전류 측정 |  |  | OK |  |  |  | OK | NFC 적용사양
WPC-기능-001~002 | WPC(SW)-동작성능-12-7 | 휴대폰 거치 | All Door Close 상태에서 방치알림 종료 및 Sleep 진입 후 암전류 측정 |  |  | OK |  |  |  | OK
WPC-기능-001~002 | WPC(SW)-동작성능-12-8 | 휴대폰 거치 | Drv Door Open 상태에서 방치알림 종료 및 Sleep 진입 후 암전류 측정 |  |  | OK |  |  |  | OK
WPC-기능-001~002 | WPC(SW)-동작성능-12-9 | 휴대폰 거치 | Ast Door Open 상태에서 방치알림 종료 및 Sleep 진입 후 암전류 측정 |  |  | OK |  |  |  | OK
WPC-기능-001~002 | WPC(SW)-동작성능-12-10 | 휴대폰 거치 | RL Door Open 상태에서 방치알림 종료 및 Sleep 진입 후 암전류 측정 |  |  | OK |  |  |  | OK
WPC-기능-001~002 | WPC(SW)-동작성능-12-11 | 휴대폰 거치 | RR Door Open 상태에서 방치알림 종료 및 Sleep 진입 후 암전류 측정 |  |  | OK |  |  |  | OK
WPC-기능-001~002 | WPC(SW)-동작성능-12-12 | 휴대폰 거치 | All Door Close 상태에서 방치알림 중간 휴대폰 제거 및 Sleep 진입 후 암전류 측정 |  |  | OK |  |  |  | OK
WPC-기능-001~002 | WPC(SW)-동작성능-12-13 | 휴대폰 거치 | Drv Door Open 상태에서 방치알림 중간 휴대폰 제거 및 Sleep 진입 후 암전류 측정 |  |  | OK |  |  |  | OK
WPC-기능-001~002 | WPC(SW)-동작성능-12-14 | 휴대폰 거치 | Ast Door Open 상태에서 방치알림 중간 휴대폰 제거 및 Sleep 진입 후 암전류 측정 |  |  | OK |  |  |  | OK
WPC-기능-001~002 | WPC(SW)-동작성능-12-15 | 휴대폰 거치 | RL Door Open 상태에서 방치알림 중간 휴대폰 제거 및 Sleep 진입 후 암전류 측정 |  |  | OK |  |  |  | OK
WPC-기능-001~002 | WPC(SW)-동작성능-12-16 | 휴대폰 거치 | RR Door Open 상태에서 방치알림 중간 휴대폰 제거 및 Sleep 진입 후 암전류 측정 |  |  | OK |  |  |  | OK
1) 일반 사용자 조건(전기차 전원 체계 반영)
| No. | 초기 조건 | 평가 내용 |  |  | Sleep 여부 | 암전류 측정값 [mA] |  | 개발목표치 | 결과 | 비고
| WPC(SW)-동작성능-12-1 | 휴대폰 미거치 | All Door Close 상태에서 Sleep 진입 후 암전류 측정 |  |  | OK |  |  | 1mA↓ | OK
| WPC(SW)-동작성능-12-2 | 휴대폰 미거치 | Drv Door Open → Close 상태에서 Sleep 진입 후 암전류 측정 |  |  | OK |  |  |  | OK
| WPC(SW)-동작성능-12-3 | 휴대폰 미거치 | Ast Door Open → Close 상태에서 Sleep 진입 후 암전류 측정 |  |  | OK |  |  |  | OK
| WPC(SW)-동작성능-12-4 | 휴대폰 미거치 | RL Door Open → Close상태에서 Sleep 진입 후 암전류 측정 |  |  | OK |  |  |  | OK
| WPC(SW)-동작성능-12-5 | 휴대폰 미거치 | RR Door Open → Close상태에서 Sleep 진입 후 암전류 측정 |  |  | OK |  |  |  | OK
| WPC(SW)-동작성능-12-6 | 휴대폰 미거치 | C_WPCNFCcmd = 0x02 (NFC Searching Off) 수신하고 Door Open → Close Sleep 진입 후 암전류 측정 |  |  | OK |  |  |  | OK | NFC 적용사양
| WPC(SW)-동작성능-12-7 | 휴대폰 거치 | All Door Open → Close 상태에서 방치알림 종료 및 Sleep 진입 후 암전류 측정 |  |  | OK |  |  |  | OK
| WPC(SW)-동작성능-12-8 | 휴대폰 거치 | Drv Door Open → Close 상태에서 방치알림 종료 및 Sleep 진입 후 암전류 측정 |  |  | OK |  |  |  | OK
| WPC(SW)-동작성능-12-9 | 휴대폰 거치 | Ast Door Open → Close 상태에서 방치알림 종료 및 Sleep 진입 후 암전류 측정 |  |  | OK |  |  |  | OK
| WPC(SW)-동작성능-12-10 | 휴대폰 거치 | RL Door Open → Close 상태에서 방치알림 종료 및 Sleep 진입 후 암전류 측정 |  |  | OK |  |  |  | OK
| WPC(SW)-동작성능-12-11 | 휴대폰 거치 | RR Door Open → Close 상태에서 방치알림 종료 및 Sleep 진입 후 암전류 측정 |  |  | OK |  |  |  | OK
| WPC(SW)-동작성능-12-12 | 휴대폰 거치 | All Door Open → Close 상태에서 방치알림 중간 휴대폰 제거 및 Sleep 진입 후 암전류 측정 |  |  | OK |  |  |  | OK
| WPC(SW)-동작성능-12-13 | 휴대폰 거치 | Drv Door Open → Close 상태에서 방치알림 중간 휴대폰 제거 및 Sleep 진입 후 암전류 측정 |  |  | OK |  |  |  | OK
| WPC(SW)-동작성능-12-14 | 휴대폰 거치 | Ast Door Open → Close 상태에서 방치알림 중간 휴대폰 제거 및 Sleep 진입 후 암전류 측정 |  |  | OK |  |  |  | OK
| WPC(SW)-동작성능-12-15 | 휴대폰 거치 | RL Door Open → Close 상태에서 방치알림 중간 휴대폰 제거 및 Sleep 진입 후 암전류 측정 |  |  | OK |  |  |  | OK
| WPC(SW)-동작성능-12-16 | 휴대폰 거치 | RR Door Open → Close 상태에서 방치알림 중간 휴대폰 제거 및 Sleep 진입 후 암전류 측정 |  |  | OK |  |  |  | OK
WPC(SW)-동작성능-2
| No. | 구분 | 평가 내용 |  |  | Sleep 여부 | 암전류 측정값 [mA] |  | 개발목표치 | 결과 | 비고
WPC-기능-001~002 | WPC(SW)-동작성능-2-1 | 전원 | B+ = 18.5V 에서 Sleep 진입 및 Wake up확인 |  |  | OK |  |  | 1mA↓ | OK | 전기차 전원체게 반영시 도어 OPEN → Close 후 IGN OFF 할 것
WPC-기능-001~002 | WPC(SW)-동작성능-2-2 | 전원 | B+ = 18V 에서 Sleep 진입 및 Wake up확인 |  |  | OK |  |  |  | OK
WPC-기능-001~002 | WPC(SW)-동작성능-2-3 | 전원 | B+ = 17V 에서 Sleep 진입 및 Wake up확인 |  |  | OK |  |  |  | OK
WPC-기능-001~002 | WPC(SW)-동작성능-2-4 | 전원 | B+ = 16V 에서 Sleep 진입 및 Wake up확인 |  |  | OK |  |  |  | OK
WPC-기능-001~002 | WPC(SW)-동작성능-2-5 | 전원 | B+ = 15V 에서 Sleep 진입 및 Wake up확인 |  |  | OK |  |  |  | OK
WPC-기능-001~002 | WPC(SW)-동작성능-2-6 | 전원 | B+ = 14V 에서 Sleep 진입 및 Wake up확인 |  |  | OK |  |  |  | OK
WPC-기능-001~002 | WPC(SW)-동작성능-2-7 | 전원 | B+ = 13V 에서 Sleep 진입 및 Wake up확인 |  |  | OK |  |  |  | OK
WPC-기능-001~002 | WPC(SW)-동작성능-2-8 | 전원 | B+ = 12V 에서 Sleep 진입 및 Wake up확인 |  |  | OK |  |  |  | OK
WPC-기능-001~002 | WPC(SW)-동작성능-2-9 | 전원 | B+ = 11V 에서 Sleep 진입 및 Wake up확인 |  |  | OK |  |  |  | OK
WPC-기능-001~002 | WPC(SW)-동작성능-2-10 | 전원 | B+ = 10V 에서 Sleep 진입 및 Wake up확인 |  |  | OK |  |  |  | OK
WPC-기능-001~002 | WPC(SW)-동작성능-2-11 | 전원 | B+ = 9V 에서 Sleep 진입 및 Wake up확인 |  |  | OK |  |  |  | OK
WPC-기능-001~002 | WPC(SW)-동작성능-2-12 | 전원 | B+ = 8.5V 에서 Sleep 진입 및 Wake up확인 |  |  | OK |  |  |  | OK
WPC-기능-001~002 | WPC(SW)-동작성능-2-13 | 전원 | B+ = 8V 에서 Sleep 진입 및 Wake up확인 |  |  | OK |  |  |  | OK
WPC-기능-001~002 | WPC(SW)-동작성능-2-14 | 전원 | B+ = 7.5V 에서 Sleep 진입 및 Wake up확인 |  |  | OK |  |  |  | OK
WPC-기능-001~002 | WPC(SW)-동작성능-2-15 | 전원 | B+ = 7V 에서 Sleep 진입 및 Wake up확인 |  |  | OK |  |  |  | OK
WPC-기능-001~002 | WPC(SW)-동작성능-2-16 | 전원 | B+ = 6.5V 에서 Sleep 진입 및 Wake up확인 |  |  | OK |  |  |  | OK
3) Wake Up
| No. | 평가내용 | [7 empty] | 결과 | 비고
|  | Input |  |  |  |  | Output
WPC-기능-001~002 | 1 | SleepAck -> CAN 신호 입력 |  |  |  |  | Wake Up | OK |  | OK
WPC-기능-001~002 | 2 | SleepAck -> 진단 통신 수신시 |  |  | Wake Up |  | Wake Up | OK |  | OK
WPC-기능-001~002 | 3 | SleepAck -> IGN1 On |  |  | Wake Up |  | Wake Up | OK |  | OK
WPC-기능-001~002 | 4 | Sleep IND -> CAN 신호 입력 |  |  |  |  | Wake Up | OK |  | OK | NFC 적용사양
WPC-기능-001~002 | 5 | Sleep IND -> 진단 통신 수신시 |  |  | Wake Up |  | Wake Up | OK |  | OK
WPC-기능-001~002 | 6 | Sleep IND -> IGN1 On |  |  | Wake Up |  | Wake Up | OK |  | OK
WPC-기능-001~002 | 7 | SleepAck -> C_WPCNFCcmd = 0x01 (NFC Searching On) 수신 |  |  | Wake Up |  | Wake Up | OK |  | OK | NFC 적용사양
WPC-기능-001~002 | 8 | L-CAN/B-CAN SleepAck --> L-CAN Wake Up |  |  |  |  | B-CAN Sleep L-CAN Wake Up |  |  | OK | NFC 적용사양
WPC-기능-001~002 | 9 | L-CAN/B-CAN SleepAck --> L-CAN Wake Up --> IGN ON |  |  |  |  | B-CAN Wake Up L-CAN Wake Up |  |  | OK | NFC 적용사양
WPC-기능-001~002 | 10 | L-CAN/B-CAN SleepIND --> L-CAN Wake Up |  |  |  |  | B-CAN Sleep L-CAN Wake Up |  |  | OK | NFC 적용사양
WPC-기능-001~002 | 11 | L-CAN/B-CAN SleepIND --> L-CAN Wake Up --> IGN ON |  |  |  |  | B-CAN Wake Up L-CAN Wake Up |  |  | OK | NFC 적용사양
WPC-기능-001~002 | 12 | L-CAN/B-CAN SleepAck --> B-CAN Wake Up |  |  |  |  | B-CAN Wake Up L-CAN Wake Up |  |  | OK | NFC 적용사양
WPC-기능-001~002 | 13 | L-CAN/B-CAN SleepAck --> B-CAN Wake Up --> IGN ON |  |  |  |  | B-CAN Wake Up L-CAN Wake Up |  |  | OK | NFC 적용사양
WPC-기능-001~002 | 14 | L-CAN Wake up / B-CAN SleepAck --> B-CAN Wake Up |  |  |  |  | B-CAN Wake Up L-CAN Wake Up |  |  | OK | NFC 적용사양
WPC-기능-001~002 | 15 | L-CAN Wake up / B-CAN SleepIND --> B-CAN Wake Up |  |  |  |  | B-CAN Wake Up L-CAN Wake Up |  |  | OK | NFC 적용사양
5) 악의평가
| No. | 평가내용 | [7 empty] | 결과 | 비고
|  | Input |  | Output
WPC-기능-001~002 | 13 | CGW Alive 및 RWPC Alive -> IGN Off |  | RWPC IGN OFF 시점부터 100초 뒤 RWPC 1회 리셋 확인 후 Sleep 정상동작 확인 | [5 empty] | N/A | RWPC 사양
WPC-기능-001~002 | 14 | 관련 가상노드 Off로 RX 신호 TimeOut 설정 후 B+리셋 |  | WPC 정상 B-CAM.L-CAN 정상 Sleep 진입 할 것 | [5 empty] | OK
WPC-기능-001~002 | 15 | WPC B-CAN DB 정의 된 RX신호 1개씩 Time Out 설정 1초 유지 후 모든 RX Time Out 설정 |  | WPC 정상 B-CAM.L-CAN 정상 Sleep 진입 할 것 | [5 empty] | OK
WPC-기능-001~002 | 16 | WPC L-CANDB 정의 된 RX신호 1개씩 Time Out 설정 1초 유지 후 모든 RX Time Out 설정 |  | WPC 정상 B-CAM.L-CAN 정상 Sleep 진입 할 것 | [5 empty] | OK
WPC-기능-001~002 | 17 | WPC B,L-CAN DB 정의 된 RX신호 1개씩 Time Out 설정 1초 유지 후 모든 RX Time Out 설정 |  | WPC 정상 B-CAM.L-CAN 정상 Sleep 진입 할 것 | [5 empty] | OK
| 19 | CAN 부하율 80~90% → B+ RESET |  | 충전 및 인디케이터 정상 동작 할 것 | [5 empty] | OK
WPC-기능-001~002 | 20 | 0.1V씩 2초 주기로 12V까지 상승 후 휴대폰 거치 |  | Sleep 진입 및 암전류 정상 확인 | [5 empty] | OK

## Power Off Control
Power Off Control
WPC(SW)-기능-46
| No. | 평가내용 |  | 결과 | 비고 |  | 항목 수
|  | Input | Output |  |  | 총 | 25
WPC-기능-007~009 | WPC(SW)-기능-46-1 | B+ = 9V 에서 CCU_ForcedPowerOfReq == 0x1(On in the non-sleep state) 수신 | WPC 리셋 및 Sleep 정상동작 확인 | OK | NFC 적용사양 | OK | 25
WPC-기능-007~009 | WPC(SW)-기능-46-1 | B+ = 8.5V 에서 CCU_ForcedPowerOfReq == 0x1(On in the non-sleep state) 수신 | WPC 리셋 및 Sleep 정상동작 확인 | OK | NFC 적용사양 | NG | 0
WPC-기능-007~009 | WPC(SW)-기능-46-1 | B+ = 8V 에서 CCU_ForcedPowerOfReq == 0x1(On in the non-sleep state) 수신 | WPC 리셋 및 Sleep 정상동작 확인 | OK | NFC 적용사양 | N/A | 0
WPC-기능-007~009 | WPC(SW)-기능-46-1 | B+ = 7.5V 에서 CCU_ForcedPowerOfReq == 0x1(On in the non-sleep state) 수신 | WPC 리셋 및 Sleep 정상동작 확인 | OK | NFC 적용사양
WPC-기능-007~009 | WPC(SW)-기능-46-1 | B+ = 7V 에서 CCU_ForcedPowerOfReq == 0x1(On in the non-sleep state) 수신 | WPC 리셋 및 Sleep 정상동작 확인 | OK | NFC 적용사양
WPC-기능-007~009 | WPC(SW)-기능-46-2 | 위 Case 이후 IGN ON시 | Wake up 정상동작 확인 | OK | NFC 적용사양
WPC-기능-007~009 | WPC(SW)-기능-46-2 | 9V 초과 CCU_ForcedPowerOfReq == 0x1(On in the non-sleep state) 수신 | WPC 리셋 수행 되지 말것 | OK | NFC 적용사양
WPC-기능-007~009 | WPC(SW)-기능-46-1 | 9V 이하 CCU_ForcedPowerOfReq == 0x00수신 | WPC 리셋 수행 되지 말것 | OK | NFC 적용사양
WPC-기능-007~009 | WPC(SW)-기능-46-1 | 9V 초과 CCU_ForcedPowerOfReq == 0x00수신 | WPC 리셋 수행 되지 말것 | OK | NFC 적용사양
WPC-기능-007~009 | WPC(SW)-기능-46-1 | CAN_PDC_ResetFuncOpt == ! Applied 상태에서 CCU_ForcedPowerOfReq == 0x1(On in the non-sleep state) 수신하여 리셋 중 PDC 리셋 수신 시 | PDC 리셋 신호 무시 할것 (CCU_ForcedPowerOfReq 리셋 정상 동작 될 것) | OK | NFC 적용사양
WPC(SW)-기능-47
WPC-기능-007~009 | WPC(SW)-기능-47-1 | B+ = 9V 에서 CAN_PDC_ResetFuncOpt == Applied IGN Off → PDC_ResetPreWrngForOthers == Warning → PDC_ResetReqForOthers ==(Reset Request) 수신 | 1.리셋 정상 동작 WPC_ResetOpSta == ResetComplete 출력 1분 출력 | OK
WPC-기능-007~009 | WPC(SW)-기능-47-1 | B+ = 10V 에서 CAN_PDC_ResetFuncOpt == Applied IGN Off → PDC_ResetPreWrngForOthers == Warning → PDC_ResetReqForOthers ==(Reset Request) 수신 | 1.리셋 정상 동작 WPC_ResetOpSta == ResetComplete 출력 1분 출력 | OK
WPC-기능-007~009 | WPC(SW)-기능-47-1 | B+ = 11V 에서 CAN_PDC_ResetFuncOpt == Applied IGN Off → PDC_ResetPreWrngForOthers == Warning → PDC_ResetReqForOthers ==(Reset Request) 수신 | 1.리셋 정상 동작 WPC_ResetOpSta == ResetComplete 출력 1분 출력 | OK
WPC-기능-007~009 | WPC(SW)-기능-47-1 | B+ = 12V 에서 CAN_PDC_ResetFuncOpt == Applied IGN Off → PDC_ResetPreWrngForOthers == Warning → PDC_ResetReqForOthers ==(Reset Request) 수신 | 1.리셋 정상 동작 WPC_ResetOpSta == ResetComplete 출력 1분 출력 | OK
WPC-기능-007~009 | WPC(SW)-기능-47-1 | B+ = 13V 에서 CAN_PDC_ResetFuncOpt == Applied IGN Off → PDC_ResetPreWrngForOthers == Warning → PDC_ResetReqForOthers ==(Reset Request) 수신 | 1.리셋 정상 동작 WPC_ResetOpSta == ResetComplete 출력 1분 출력 | OK
WPC-기능-007~009 | WPC(SW)-기능-47-1 | B+ = 14V 에서 CAN_PDC_ResetFuncOpt == Applied IGN Off → PDC_ResetPreWrngForOthers == Warning → PDC_ResetReqForOthers ==(Reset Request) 수신 | 1.리셋 정상 동작 WPC_ResetOpSta == ResetComplete 출력 1분 출력 | OK
WPC-기능-007~009 | WPC(SW)-기능-47-1 | B+ = 15V 에서 CAN_PDC_ResetFuncOpt == Applied IGN Off → PDC_ResetPreWrngForOthers == Warning → PDC_ResetReqForOthers ==(Reset Request) 수신 | 1.리셋 정상 동작 WPC_ResetOpSta == ResetComplete 출력 1분 출력 | OK
WPC-기능-007~009 | WPC(SW)-기능-47-1 | B+ = 16V 에서 CAN_PDC_ResetFuncOpt == Applied IGN Off → PDC_ResetPreWrngForOthers == Warning → PDC_ResetReqForOthers ==(Reset Request) 수신 | 1.리셋 정상 동작 WPC_ResetOpSta == ResetComplete 출력 1분 출력 | OK
WPC-기능-007~009 | WPC(SW)-기능-47-1 | B+ = 17V 에서 CAN_PDC_ResetFuncOpt == Applied IGN Off → PDC_ResetPreWrngForOthers == Warning → PDC_ResetReqForOthers ==(Reset Request) 수신 | 1.리셋 정상 동작 WPC_ResetOpSta == ResetComplete 출력 1분 출력 | OK
WPC-기능-007~009 | WPC(SW)-기능-47-2 | 위 case | SleepAck 진입후 Wake up 시 WPC_ResetOpSta == Normal 출력 | OK
WPC-기능-007~009 | WPC(SW)-기능-47-3 | 위 위 case | PDC_ResetPreWrngForOthers == Warning 재 수신 시 WPC_ResetOpSta == Normal 출력 | OK
WPC-기능-007~009 | WPC(SW)-기능-47-4 | CAN_PDC_ResetFuncOpt == Applied IGN Off → PDC_ResetPreWrngForOthers == Warning → PDC_ResetReqForOthers == RESERVED 수신 | 1. 리셋 실패 동작 시 WPC_ResetOpSta == ResetFail 1분간 출력 | OK
WPC-기능-007~009 | WPC(SW)-기능-47-5 | CAN_PDC_ResetFuncOpt == Applied IGN Off → PDC_ResetPreWrngForOthers == Warning → PDC_ResetReqForOthers == Invalid 수신 | 1. 리셋 실패 동작 시 WPC_ResetOpSta == ResetFail 1분간 출력 | OK
WPC-기능-007~009 | WPC(SW)-기능-47-1 | CAN_PDC_ResetFuncOpt == Applied IGN ON → PDC_ResetPreWrngForOthers == Warning → PDC_ResetReqForOthers ==(Reset Request) 수신 | 1.리셋 수행 하지 말 것 | OK
WPC-기능-007~009 | WPC(SW)-기능-46-1 | CAN_PDC_ResetFuncOpt == Applied 상태에서 PDC 리셋 중 CCU_ForcedPowerOfReq == 0x1(On in the non-sleep state) 수신 시 | CCU_ForcedPowerOfReq 리셋 신호 무시 할것 (PDC 리셋 정상 동작 될 것) | OK | NFC 적용사양

## WPC & NFC Mode Control
WPC & NFC Mode Control Function
WPC(SW)-기능-1,WPC(SW)-기능-2,WPC(SW)-기능-3,WPC(SW)-기능-4
|  | No | 구분 | 초기 조건 | 평가조건1 | 평가조건2 | 평가조건3 | 평가조건3 | 평가조건4 | 사양 결과 | 결과 | 비고 |  | 항목 수
[13 empty] | 총 | 232
|  | WPC(SW)-기능-2-1 | b_WPCSW Option = On | Off_Mode | C_WPCNFCcmd == Searching On(HCE) | - | - | - | - | NFC_Mode | N/A |  | OK | 232
|  | WPC(SW)-기능-2-2 |  | 윗 case | B+ 리셋 | - | - | - | - | Off_Mode | N/A |  | NG | 0
|  | WPC(SW)-기능-2-3 |  | Off_Mode | C_WPCNFCcmd == Searching Off | - | - | - | - | Off_Mode | N/A |  | N/A | 56
|  | WPC(SW)-기능-4-1 |  | Off_Mode | C_WPCNFCcmd == Searching On(USIM) | - | - | - | - | NFC_Mode | N/A | ty별 추가
|  | WPC(SW)-기능-2-4 |  | 윗 case | B+ 리셋 | - | - | - | - | Off_Mode | N/A
|  | WPC(SW)-기능-2-5 |  | Off_Mode | C_WPCNFCcmd == Reserved | - | - | - | - | Off_Mode | N/A
|  | WPC(SW)-기능-2-6 |  | Off_Mode | C_WPCNFCcmd == Invalid | - | - | - | - | Off_Mode | N/A
|  | WPC(SW)-기능-4-2 |  | Off_Mode | C_IAUWPCNFCCmd == WPC NFC Polling(Search) | - | - | - | - | NFC_Mode | N/A
|  | WPC(SW)-기능-2-7 |  | 윗 case | B+ 리셋 | - | - | - | - | Off_Mode | N/A
|  | WPC(SW)-기능-2-8 |  | Off_Mode | C_IAUWPCNFCCmd == WPC NFC Deselect(Stop) | - | - | - | - | Off_Mode | N/A
|  | WPC(SW)-기능-2-9 |  | Off_Mode | C_IAUWPCNFCCmd == Invalid | - | - | - | - | Off_Mode | N/A
|  | WPC(SW)-기능-4-3 |  | Off_Mode | NFC Mode 진입 60초 이내 | C_WPCNFCcmd == Searching On(HCE) | - | - | - | NFC Mode 재진입 60초 후 Off_Mode 진입 | N/A
|  | WPC(SW)-기능-2-10 |  | Off_Mode | NFC Mode 진입 60초 이내 | C_WPCNFCcmd == Searching Off | - | - | - | Off_Mode | N/A
|  | WPC(SW)-기능-4-4 |  | Off_Mode | NFC Mode 진입 60초 이내 | C_WPCNFCcmd == Searching On(USIM) | - | - | - | NFC Mode 재진입 60초 후 Off_Mode 진입 | N/A
|  | WPC(SW)-기능-4-5 |  | Off_Mode | NFC Mode 진입 60초 이내 | C_IAUWPCNFCCmd == WPC NFC Polling(Search) | - | - | - | NFC Mode 재진입 60초 후 Off_Mode 진입 | N/A
|  | WPC(SW)-기능-2-11 |  | Off_Mode | NFC Mode 진입 60초 이내 | C_IAUWPCNFCCmd == WPC NFC Deselect(Stop) | - | - | - | Off_Mode | N/A
|  | WPC(SW)-기능-3-1 |  | Off_Mode | NFC Mode 진입 60초 이내 | 디지털키 카드키 거치 | - | - | - | C_WPC_NFCDetection = Detected 송신 | N/A
|  | WPC(SW)-기능-3-2 |  | Off_Mode | NFC Mode 진입 60초 이내 | 삼성 휴대폰 거치 | - | - | - | C_WPC_NFCDetection = Detected 송신 | N/A
|  | WPC(SW)-기능-3-3 |  | Off_Mode | NFC Mode 진입 60초 이내 | 아이폰 거치 | - | - | - | C_WPC_NFCDetection = Detected 송신 | N/A
|  | WPC(SW)-기능-4-6 |  | Off_Mode | NFC Mode 진입 60초 이내 | L_IGN1_IN = On | C_WPCNFCcmd == Searching On(HCE) | - | - | NFC Mode 재진입 60초 후 WPC_Mode 진입 | N/A
|  | WPC(SW)-기능-2-12 |  | 윗 case | B+ 리셋 | - | - | - | - | WPC_Mode | N/A
|  | WPC(SW)-기능-4-7 |  | Off_Mode | NFC Mode 진입 60초 이내 | L_IGN1_IN = On | C_WPCNFCcmd == Searching On(USIM) | - | - | NFC Mode 재진입 60초 후 WPC_Mode 진입 | N/A
|  | WPC(SW)-기능-4-8 |  | Off_Mode | NFC Mode 진입 60초 이내 | L_IGN1_IN = On | C_IAUWPCNFCCmd == WPC NFC Polling(Search) | - | - | NFC Mode 재진입 60초 후 WPC_Mode 진입 | N/A
|  | WPC(SW)-기능-2-13 |  | Off_Mode | NFC Mode 진입 60초 이내 | L_IGN1_IN = On | C_WPCNFCcmd == Searching Off | - |  | WPC_Mode | N/A
|  | WPC(SW)-기능-2-14 |  | Off_Mode | NFC Mode 진입 60초 이내 | L_IGN1_IN = On | C_IAUWPCNFCCmd == WPC NFC Deselect(Stop) | - |  | WPC_Mode | N/A
|  | WPC(SW)-기능-4-9 |  | WPC_Mode | C_WPCNFCcmd == Searching On(HCE) | - | - | - | - | NFC_Mode | N/A
|  | WPC(SW)-기능-2-15 |  | WPC_Mode | B+ 리셋 | - | - | - | - | WPC_Mode | N/A
|  | WPC(SW)-기능-2-16 |  | WPC_Mode | C_WPCNFCcmd == Searching Off | - | - | - | - | WPC_Mode | N/A
|  | WPC(SW)-기능-4-10 |  | WPC_Mode | C_WPCNFCcmd == Searching On(USIM) | - | - | - | - | NFC_Mode | N/A
|  | WPC(SW)-기능-2-17 |  | WPC_Mode | B+ 리셋 | - | - | - | - | WPC_Mode | N/A
|  | WPC(SW)-기능-2-18 |  | WPC_Mode | C_WPCNFCcmd == Reserved | - | - | - | - | WPC_Mode | N/A
|  | WPC(SW)-기능-2-19 |  | WPC_Mode | C_WPCNFCcmd == Invalid | - | - | - | - | WPC_Mode | N/A
|  | WPC(SW)-기능-4-11 |  | WPC_Mode | C_IAUWPCNFCCmd == WPC NFC Polling(Search) | - | - | - | - | NFC_Mode | N/A
|  | WPC(SW)-기능-2-20 |  | WPC_Mode | B+ 리셋 | - | - | - | - | WPC_Mode | N/A
|  | WPC(SW)-기능-2-21 |  | WPC_Mode | C_IAUWPCNFCCmd == WPC NFC Deselect(Stop) | - | - | - | - | WPC_Mode | N/A
|  | WPC(SW)-기능-2-22 |  | WPC_Mode | C_IAUWPCNFCCmd == Invalid | - | - | - | - | WPC_Mode | N/A
|  | WPC(SW)-기능-1-1 |  | WPC_Mode | L_IGN1_IN = Off | - | - | - | - | Off_Mode | N/A
|  | WPC(SW)-기능-1-2 |  | WPC_Mode | b_WPCSWOption = Off | - | - | - | - | Off_Mode | N/A
|  | WPC(SW)-기능-4-12 | b_WPCSW Option = Off | Off_Mode | b_WPCSWOption = Off | L_IGN1_IN = Off | C_WPCNFCcmd == Searching On(HCE) | - | - | NFC_Mode | N/A
|  | WPC(SW)-기능-2-23 |  | Off_Mode | b_WPCSWOption = Off | L_IGN1_IN = Off | C_WPCNFCcmd == Searching Off | - | - | Off_Mode | N/A
|  | WPC(SW)-기능-4-13 |  | Off_Mode | b_WPCSWOption = Off | L_IGN1_IN = Off | C_WPCNFCcmd == Searching On(USIM) | - | - | NFC_Mode | N/A
| 전체CAN신호 대한 TC 필요 | WPC(SW)-기능-4-14 |  | Off_Mode | b_WPCSWOption = Off | L_IGN1_IN = Off | C_IAUWPCNFCCmd == WPC NFC Polling(Search) | - | - | NFC_Mode | N/A
| 전체CAN신호 대한 TC 필요 | WPC(SW)-기능-4-15 |  | Off_Mode | b_WPCSWOption = Off | L_IGN1_IN = Off | C_IAUWPCNFCCmd == WPC NFC Deselect(Stop) | - | - | Off_Mode | N/A
|  | WPC(SW)-기능-4-16 |  | Off_Mode | b_WPCSWOption = Off | L_IGN1_IN = On | C_WPCNFCcmd == Searching On(HCE) | - | - | NFC Mode 재진입 60초 후 Off_Mode 진입 | N/A
|  | WPC(SW)-기능-2-24 |  | Off_Mode | b_WPCSWOption = Off | L_IGN1_IN = On | C_WPCNFCcmd == Searching Off | - | - | Off_Mode | N/A
| 전체CAN신호 대한 TC 필요 | WPC(SW)-기능-4-17 |  | Off_Mode | b_WPCSWOption = Off | L_IGN1_IN = On | C_WPCNFCcmd == Searching On(USIM) | - | - | NFC Mode 재진입 60초 후 Off_Mode 진입 | N/A
| 전체CAN신호 대한 TC 필요 | WPC(SW)-기능-4-18 |  | Off_Mode | b_WPCSWOption = Off | L_IGN1_IN = On | C_IAUWPCNFCCmd == WPC NFC Polling(Search) | - | - | NFC Mode 재진입 60초 후 Off_Mode 진입 | N/A
| 기능4에대한 기능 | WPC(SW)-기능-2-25 |  | Off_Mode | b_WPCSWOption = Off | L_IGN1_IN = On | C_IAUWPCNFCCmd == WPC NFC Deselect(Stop) | - | - | Off_Mode | N/A
|  | WPC(SW)-기능-1-3 | Non NFC | Off_Mode | b_WPCSWOption = Off | L_IGN1_IN = Off | - | - | - | Off_Mode | N/A | Non NFC 사양
|  | WPC(SW)-기능-1-4 |  | Off_Mode | b_WPCSWOption = Off | L_IGN1_IN = On | - | - | - | Off_Mode | N/A | Non NFC 사양
|  | WPC(SW)-기능-1-5 |  | Off_Mode | b_WPCSWOption = On | L_IGN1_IN = Off | - | - | - | Off_Mode | N/A | Non NFC 사양
|  | WPC(SW)-기능-1-6 |  | Off_Mode | b_WPCSWOption = On | L_IGN1_IN = On | - | - | - | WPC_Mode | N/A | Non NFC 사양
|  | WPC(SW)-기능-1-7 | b_BatterPowerState = On && b_IGNUseOption = Off | Off_Mode | b_WPCSWOption = Off | B/ON == Off | - | - | - | Off_Mode | N/A | PY F/L 사양
|  | WPC(SW)-기능-1-8 |  | Off_Mode | b_WPCSWOption = On | B/ON == Off | - | - | - | Off_Mode | N/A | PY F/L 사양
|  | WPC(SW)-기능-1-9 |  | Off_Mode | b_WPCSWOption = Off | B/ON == On | - | - | - | Off_Mode | N/A | PY F/L 사양
|  | WPC(SW)-기능-1-10 |  | Off_Mode | b_WPCSWOption = On | B/ON == On | - | - | - | WPC_Mode | N/A | PY F/L 사양
WPC(SW)-기능-5,WPC(SW)-기능-37,WPC(SW)-기능-38,WPC(SW)-기능-39,WPC(SW)-기능-40,WPC(SW)-기능-41,WPC(SW)-기능-42,WPC(SW)-기능-43,WPC(SW)-기능-44,WPC(SW)-기능-45
|  | WPC(SW)-기능-5-1 | LPCD 사양 | L_IGN1_IN = Off | L_IGN1_IN = ON | b_WPCSWOption == ON | 핸드폰 거치 | - | - | WPC_Mode 핸드폰 충전 중 | OK | LPCD 사양
|  | WPC(SW)-기능-5-2 |  | 위 Case | 핸드폰 비 정상 거치 | OwnerKeyRegStatus != Registered | OwnerPairingAdvertisingReq == StartEnable | - | - | PICC_Mode | OK | LPCD 사양
|  | WPC(SW)-기능-5-3 |  | 위 Case | L_IGN1_IN = On | WPC 위 핸드폰 감지 | b_WPCSWOption == ON | - | - | WPC_Mode | OK | LPCD 사양
|  | WPC(SW)-기능-5-4 |  | 위 Case | 핸드폰 정상 거치 | - | - | - | - | WPC_Mode 핸드폰 충전 중 | OK | LPCD 사양
|  | WPC(SW)-기능-5-5 |  | 위 Case | L_IGN1_IN = Off | cell on th pad 신호 출력 | - | - | - | Off Mode | OK | LPCD 사양
|  | WPC(SW)-기능-5-6 |  | 위 Case | cell on th pad 신호 출력 60s 후 | - | - | - | - | LPCD_Mode | OK | LPCD 사양
| type 별 구분 필요 | WPC(SW)-기능-43-1 |  | 위 Case | LPCDOffDelayConfirmTime == 60s 후 -처음 LPCD Mode 부터 | - | - | - | - | 정상 Sleep 될것 | OK | LPCD 사양(19차사양)
| type 별 구분 필요 | WPC(SW)-기능-43-2 |  | 위위 Case | LPCDOffDelayConfirmTime == 60s 후 -마지막 LPCD Mode 부터 | - | - | - | - | 정상 Sleep 될것 | OK | LPCD 사양 (20차사양이후)
| 중복 tc 불필요 (ex 초기조건) | WPC(SW)-기능-5-7 |  | L_IGN1_IN = Off | L_IGN1_IN = ON | b_WPCSWOption == ON | 핸드폰 거치 | - | - | WPC_Mode 핸드폰 충전 중 | OK | LPCD 사양
|  | WPC(SW)-기능-5-8 |  | 위 Case | OwnerKeyRegStatus != Registered | OwnerPairingAdvertisingReq == StartEnable | 핸드폰 미거 치 | - | - | PICC_Mode | OK | LPCD 사양
|  | WPC(SW)-기능-5-9 |  | 위 Case | 핸드폰 미거 치 상태 | - | - | - | - | LPCD_Mode | OK | LPCD 사양
|  | WPC(SW)-기능-43-3 |  | 위 Case | L_IGN1_IN = Off 시점부터 | LPCDOffDelayConfirmTime == 60s 후 | - | - | - | Off Mode 후 Sleep 진입 | OK | LPCD 사양(19차사양) | Off Mode 후 Sleep 진입
| WPC 옵션 누락 | WPC(SW)-기능-5-10 |  | L_IGN1_IN = Off | L_IGN1_IN = ON | 핸드폰 미 거치 | - | - | - | WPC_Mode | OK | LPCD 사양
|  | WPC(SW)-기능-5-11 |  | 위 Case | L_IGN1_IN = Off | - | - | - | - | Off Mode 후 LPCD Mode 천이 될것 | OK | LPCD 사양
|  | WPC(SW)-기능-43-4 |  | 위 Case | LPCDOffDelayConfirmTime == 60s 후 -처음 LPCD Mode 부터 | - | - | - | - | 정상 Sleep 될것 | OK | LPCD 사양(19차사양)
|  | WPC(SW)-기능-43-5 |  | 위위 Case | LPCDOffDelayConfirmTime == 60s 후 -마지막 LPCD Mode 부터 | - | - | - | - | 정상 Sleep 될것 | OK | LPCD 사양 (20차사양이후)
| WPC 옵션 누락 | WPC(SW)-기능-5-12 |  | L_IGN1_IN = Off | L_IGN1_IN = ON | 핸드폰 미 거치 | - | - | - | WPC_Mode | OK | LPCD 사양
|  | WPC(SW)-기능-5-13 |  | 위 Case | b_WPCSWOption == Off | - | - | - | - | Off Mode | OK | LPCD 사양
|  | WPC(SW)-기능-5-14 |  | 위 Case | b_WPCSWOption == ON | - | - | - | - | WPC_Mode | OK | LPCD 사양
|  | WPC(SW)-기능-5-15 |  | L_IGN1_IN = Off | OwnerPairingAdvertisingReq == StartEnable | b_WPCSWOption == Off | L_IGN1_IN = ON | - | - | LPCD_Mode | OK | LPCD 사양
|  | WPC(SW)-기능-43-6 |  | 위 Case | L_IGN1_IN = Off 시점 부터 | LPCDOffDelayConfirmTime == 60s 후 | - | - | - | Off Mode | OK | LPCD 사양
|  | WPC(SW)-기능-5-16 |  | L_IGN1_IN = Off | OwnerPairingAdvertisingReq == StartEnable | b_WPCSWOption == Off | L_IGN1_IN = ON | - | - | LPCD_Mode | OK | LPCD 사양
|  | WPC(SW)-기능-5-17 |  | 위 Case | OwnerPairingAdvertisingReq ! = StartEnable | - | - | - | - | Off Mode | OK | LPCD 사양
|  | WPC(SW)-기능-5-18 |  | L_IGN1_IN = Off | C_DrvDRSW == On | - | - | - | - | LPCD_Mode | OK | LPCD 사양
|  | WPC(SW)-기능-42-1 |  | 위 Case | 핸드폰 거치 | NFC_Mode 천이 | C_WPC_NFCDetection = Detected 송신 | WPC NFC Deselect(Stop) 수신 | - | PICC_Mode | OK | LPCD 사양
|  | WPC(SW)-기능-44-1 WPC(SW)-기능-45-1 |  | 위 Case | PICCOffDelayConfirmTime = 60 초 후 | - | - | - | - | Off Mode 후 정상 Sleep 될것 | OK | LPCD 사양
|  | WPC(SW)-기능-5-19 |  | 위위 Case | 핸드폰 제거 시 | - | - | - | - | LPCD_Mode | OK | LPCD 사양
|  | WPC(SW)-기능-43-7 |  | 위 Case | LPCDOffDelayConfirmTime == 60s 후 -처음 LPCD Mode 부터 | - | - | - | - | 정상 Sleep 될것 | OK | LPCD 사양(19차사양)
|  | WPC(SW)-기능-43-8 |  | 위 Case | LPCDOffDelayConfirmTime == 60s 후 -마지막 LPCD Mode 부터 | - | - | - | - | 정상 Sleep 될것 | OK | LPCD 사양 (20차사양이후)
|  | WPC(SW)-기능-39-1 |  | 위위 Case | WPC NFC Deselect(Stop) 수신 | - | - | - | - | LPCD_Mode | OK | LPCD 사양(19차사양)
|  | WPC(SW)-기능-5-20 |  | 위 Case | LPCDOffDelayConfirmTime == 60s 후 -처음 LPCD Mode 부터 | - | - | - | - | 정상 Sleep 될것 | OK | LPCD 사양(19차사양)
|  | WPC(SW)-기능-5-21 |  | 위위 Case | L_IGN1_IN = ON | b_WPCSWOption == ON | - | - | - | WPC_Mode 핸드폰 충전 중 | OK | LPCD 사양
|  | WPC(SW)-기능-43-9 |  | 위 Case | L_IGN1_IN = Off | cell on th pad 신호 출력 60s 후 | OFF Mode --> LPCD Mode 천이 | LPCDOffDelayConfirmTime == 60s 후 | - | Off Mode 후 정상 Sleep 될것 | OK | LPCD 사양
|  | WPC(SW)-기능-38-1 |  | 위위 Case | C_BDCWPCNFCcmd = NFC Polling(Search) | - | - | - | - | NFC_Mode | OK | LPCD 사양
| 도어 오픈/클로즈 조건 필요 | WPC(SW)-기능-5-22 |  | L_IGN1_IN = Off | C_DrvDRSW = Close | - | - | - | - | LPCD_Mode | OK | LPCD 사양
|  | WPC(SW)-기능-42-2 |  | 위 Case | 핸드폰 거치 | NFC_Mode 천이 | C_WPC_NFCDetection = Detected 송신 | WPC NFC Deselect(Stop) 수신 | - | PICC_Mode | OK | LPCD 사양
|  | WPC(SW)-기능-44-1 WPC(SW)-기능-45-1 |  | 위 Case | PICCOffDelayConfirmTime = 60 초 후 | - | - | - | - | Off Mode 후 정상 Sleep 될것 | OK | LPCD 사양
|  | WPC(SW)-기능-5-23 |  | 위 Case(WPC(SW)-기능-42-2번) | 핸드폰 미거치 | - | - | - | - | LPCD_Mode | OK | LPCD 사양
|  | WPC(SW)-기능-43-10 |  | 위 Case | LPCDOffDelayConfirmTime == 60s 후 -처음 LPCD Mode 부터 | - | - | - | - | 정상 Sleep 될것 | OK | LPCD 사양(19차사양)
|  | WPC(SW)-기능-43-11 |  | 위 Case | LPCDOffDelayConfirmTime == 60s 후 -마지막 LPCD Mode 부터 | - | - | - | - | 정상 Sleep 될것 | OK | LPCD 사양 (20차사양이후)
|  | WPC(SW)-기능-39-2 |  | 위 Case | WPC NFC Deselect(Stop) 수신 | - | - | - | - | LPCD_Mode | OK | LPCD 사양(19차사양)
|  | WPC(SW)-기능-43-12 |  | 위 Case | LPCDOffDelayConfirmTime == 60s 후 -처음 LPCD Mode 부터 | - | - | - | - | 정상 Sleep 될것 | OK | LPCD 사양(19차사양)
|  | WPC(SW)-기능-43-13 |  | 위 Case | LPCDOffDelayConfirmTime == 60s 후 -마지막 LPCD Mode 부터 | - | - | - | - | 정상 Sleep 될것 | OK | LPCD 사양 (20차사양이후)
|  | WPC(SW)-기능-5-24 |  | 위 Case(WPC(SW)-기능-42-2번) | L_IGN1_IN = ON | b_WPCSWOption == ON | - | - | - | WPC_Mode 핸드폰 충전 중 | OK | LPCD 사양
|  | WPC(SW)-기능-43-14 |  | 위 Case | L_IGN1_IN = Off | cell on th pad 신호 출력 60s 후 | OFF Mode --> LPCD Mode 천이 | LPCDOffDelayConfirmTime == 60s 후 -처음 LPCD Mode 부터 | - | Off Mode 후 정상 Sleep 될것 | OK | LPCD 사양(19차사양)
|  | WPC(SW)-기능-43-15 |  | 위 Case | L_IGN1_IN = Off | cell on th pad 신호 출력 60s 후 | OFF Mode --> LPCD Mode 천이 | LPCDOffDelayConfirmTime == 60s 후 -마지막 LPCD Mode 부터 | - | Off Mode 후 정상 Sleep 될것 | OK | LPCD 사양 (20차사양이후)
|  | WPC(SW)-기능-38-2 |  | 위 Case(WPC(SW)-기능-5-24번) | C_BDCWPCNFCcmd = NFC Polling(Search) | - | - | - | - | NFC_Mode | OK | LPCD 사양
|  | WPC(SW)-기능-38-3 |  | 위 Case(WPC(SW)-기능-5-24번) | C_BDCWPCNFCcmd = NFC Polling(Search) | - | - | - | - | NFC_Mode | OK | LPCD 사양
|  | WPC(SW)-기능-42-3 |  | 위 Case | 디지털키 카드키 거치 | - | - | - | - | C_WPC_NFCDetection = Detected 송신 | OK | LPCD 사양
|  | WPC(SW)-기능-42-4 |  | 위위 Case | 삼성 휴대폰 거치 | - | - | - | - | C_WPC_NFCDetection = Detected 송신 | OK | LPCD 사양
|  | WPC(SW)-기능-42-5 |  | 위위위 Case | 아이폰 거치 | - | - | - | - | C_WPC_NFCDetection = Detected 송신 | OK | LPCD 사양
|  | WPC(SW)-기능-39-3 |  | 위 Case | b_WPCSWOption == ON | L_IGN1_IN = ON | WPC NFC Deselect(Stop) 수신 | - | - | WPC_Mode 핸드폰 충전 중 | OK | LPCD 사양
|  | WPC(SW)-기능-5-25 |  | 위 Case | 핸드폰 미거치 | C_BDCWPCNFCcmd = NFC Polling(Search) | - | - | - | NFC_Mode | OK | LPCD 사양
|  | WPC(SW)-기능-38-4 |  | LPCD Mode | C_BDCWPCNFCcmd = NFC Polling(Search) | 60s 후 | - | - | - | LPCD Mode | OK | LPCD 사양
| WPC 옵션 누락 | WPC(SW)-기능-38-5 |  | L_IGN1_IN = ON | LPCD Mode | C_BDCWPCNFCcmd = NFC Polling(Search) | b_WPCSWOption == ON | WPC NFC Deselect(Stop) 수신 | - | LPCD Mode | OK | LPCD 사양
| WPC 옵션 누락 | WPC(SW)-기능-38-6 |  | L_IGN1_IN = ON | LPCD Mode | C_BDCWPCNFCcmd = NFC Polling(Search) | b_WPCSWOption == ON | NFCSearchingTimeout == 1.5s | - | LPCD Mode | OK | LPCD 사양
|  | WPC(SW)-기능-39-4 |  | NFC Mode | L_IGN1_IN = ON | b_WPCSWOption == Off | WPC NFC Deselect(Stop) 수신 | - | - | PICC_Mode | OK | LPCD 사양
|  | WPC(SW)-기능-39-5 |  | NFC Mode | L_IGN1_IN = ON | b_WPCSWOption == ON | WPC NFC Deselect(Stop) 수신 | - | - | WPC Mode | OK | LPCD 사양
|  | WPC(SW)-기능-5-26 |  | NFC Mode | L_IGN1_IN = ON | b_WPCSWOption == ON | 60s 후 | - | - | WPC Mode | OK | LPCD 사양
|  | WPC(SW)-기능-5-27 |  | NFC Mode | L_IGN1_IN = ON | b_WPCSWOption == ON | NFCSearchingTimeout == 1.5s | - | - | WPC Mode | OK | LPCD 사양
|  | WPC(SW)-기능-5-28 |  | L_IGN1_IN = On | WPC_Mode | b_WPCSWOption = On | OwnerKeyRegStatus = Default or | OwnerPairingAdvertisingReq= Default | - | WPC_Mode | OK | LPCD 사양
|  | WPC(SW)-기능-5-29 |  | L_IGN1_IN = On | WPC_Mode | b_WPCSWOption = On | OwnerKeyRegStatus = Default | OwnerPairingAdvertisingReq == StartEnable | - | PICC_Mode | OK | LPCD 사양
|  | WPC(SW)-기능-5-30 |  | L_IGN1_IN = On | WPC_Mode | b_WPCSWOption = On | OwnerKeyRegStatus = Default | OwnerPairingAdvertisingReq = Reserve | - | WPC_Mode | OK | LPCD 사양
|  | WPC(SW)-기능-5-31 |  | L_IGN1_IN = On | WPC_Mode | b_WPCSWOption = On | OwnerKeyRegStatus = Default | OwnerPairingAdvertisingReq = Invalid | - | WPC_Mode | OK | LPCD 사양
|  | WPC(SW)-기능-5-32 |  | L_IGN1_IN = On | WPC_Mode | b_WPCSWOption = On | OwnerKeyRegStatus = Registered | OwnerPairingAdvertisingReq= Default | - | WPC_Mode | OK | LPCD 사양
|  | WPC(SW)-기능-5-33 |  | L_IGN1_IN = On | WPC_Mode | b_WPCSWOption = On | OwnerKeyRegStatus = Registered | OwnerPairingAdvertisingReq == StartEnable | - | WPC_Mode | OK | LPCD 사양
|  | WPC(SW)-기능-5-34 |  | L_IGN1_IN = On | WPC_Mode | b_WPCSWOption = On | OwnerKeyRegStatus = Registered | OwnerPairingAdvertisingReq = Reserve | - | WPC_Mode | OK | LPCD 사양
|  | WPC(SW)-기능-5-35 |  | L_IGN1_IN = On | WPC_Mode | b_WPCSWOption = On | OwnerKeyRegStatus = Registered | OwnerPairingAdvertisingReq = Invalid | - | WPC_Mode | OK | LPCD 사양
|  | WPC(SW)-기능-5-36 |  | L_IGN1_IN = On | WPC_Mode | b_WPCSWOption = On | OwnerKeyRegStatus =Reserve | OwnerPairingAdvertisingReq= Default | - | WPC_Mode | OK | LPCD 사양
|  | WPC(SW)-기능-5-37 |  | L_IGN1_IN = On | WPC_Mode | b_WPCSWOption = On | OwnerKeyRegStatus =Reserve | OwnerPairingAdvertisingReq == StartEnable | - | PICC_Mode | OK | LPCD 사양
|  | WPC(SW)-기능-5-38 |  | L_IGN1_IN = On | WPC_Mode | b_WPCSWOption = On | OwnerKeyRegStatus =Reserve | OwnerPairingAdvertisingReq = Reserve | - | WPC_Mode | OK | LPCD 사양
|  | WPC(SW)-기능-5-39 |  | L_IGN1_IN = On | WPC_Mode | b_WPCSWOption = On | OwnerKeyRegStatus =Reserve | OwnerPairingAdvertisingReq = Invalid | - | WPC_Mode | OK | LPCD 사양
|  | WPC(SW)-기능-5-40 |  | L_IGN1_IN = On | WPC_Mode | b_WPCSWOption = On | OwnerKeyRegStatus =Invalid | OwnerPairingAdvertisingReq= Default | - | WPC_Mode | OK | LPCD 사양
|  | WPC(SW)-기능-5-41 |  | L_IGN1_IN = On | WPC_Mode | b_WPCSWOption = On | OwnerKeyRegStatus =Invalid | OwnerPairingAdvertisingReq == StartEnable | - | PICC_Mode | OK | LPCD 사양
|  | WPC(SW)-기능-5-42 |  | L_IGN1_IN = On | WPC_Mode | b_WPCSWOption = On | OwnerKeyRegStatus =Invalid | OwnerPairingAdvertisingReq = Reserve | - | WPC_Mode | OK | LPCD 사양
|  | WPC(SW)-기능-5-43 |  | L_IGN1_IN = On | WPC_Mode | b_WPCSWOption = On | OwnerKeyRegStatus =Invalid | OwnerPairingAdvertisingReq = Invalid | - | WPC_Mode | OK | LPCD 사양
|  | WPC(SW)-기능-5-44 |  | L_IGN1_IN = OFF | LPCD_Mode | b_WPCSWOption = On | L_IGN1_IN = On | OwnerKeyRegStatus = Default | OwnerPairingAdvertisingReq= Default | WPC_Mode | OK | LPCD 사양
|  | WPC(SW)-기능-5-45 |  | L_IGN1_IN = OFF | LPCD_Mode | b_WPCSWOption = On | L_IGN1_IN = On | OwnerKeyRegStatus = Default | OwnerPairingAdvertisingReq == StartEnable | NFC_Mode | OK | LPCD 사양
|  | WPC(SW)-기능-5-46 |  | 135번 case | NFCSearchingTimeoutTime = 1.5s |  |  |  |  | WPC_Mode | OK | LPCD 사양
|  | WPC(SW)-기능-5-47 |  | L_IGN1_IN = OFF | LPCD_Mode | b_WPCSWOption = On | L_IGN1_IN = On | OwnerKeyRegStatus = Default | OwnerPairingAdvertisingReq = Reserve | WPC_Mode | OK | LPCD 사양
|  | WPC(SW)-기능-5-48 |  | L_IGN1_IN = OFF | LPCD_Mode | b_WPCSWOption = On | L_IGN1_IN = On | OwnerKeyRegStatus = Default | OwnerPairingAdvertisingReq = Invalid | WPC_Mode | OK | LPCD 사양
|  | WPC(SW)-기능-5-49 |  | L_IGN1_IN = OFF | LPCD_Mode | b_WPCSWOption = On | L_IGN1_IN = On | OwnerKeyRegStatus = Registered | OwnerPairingAdvertisingReq= Default | WPC_Mode | OK | LPCD 사양
|  | WPC(SW)-기능-5-50 |  | L_IGN1_IN = OFF | LPCD_Mode | b_WPCSWOption = On | L_IGN1_IN = On | OwnerKeyRegStatus = Registered | OwnerPairingAdvertisingReq == StartEnable | WPC_Mode | OK | LPCD 사양
|  | WPC(SW)-기능-5-51 |  | L_IGN1_IN = OFF | LPCD_Mode | b_WPCSWOption = On | L_IGN1_IN = On | OwnerKeyRegStatus = Registered | OwnerPairingAdvertisingReq = Reserve | WPC_Mode | OK | LPCD 사양
|  | WPC(SW)-기능-5-52 |  | L_IGN1_IN = OFF | LPCD_Mode | b_WPCSWOption = On | L_IGN1_IN = On | OwnerKeyRegStatus = Registered | OwnerPairingAdvertisingReq = Invalid | WPC_Mode | OK | LPCD 사양
|  | WPC(SW)-기능-5-53 |  | L_IGN1_IN = OFF | LPCD_Mode | b_WPCSWOption = On | L_IGN1_IN = On | OwnerKeyRegStatus =Reserve | OwnerPairingAdvertisingReq= Default | WPC_Mode | OK | LPCD 사양
|  | WPC(SW)-기능-5-54 |  | L_IGN1_IN = OFF | LPCD_Mode | b_WPCSWOption = On | L_IGN1_IN = On | OwnerKeyRegStatus =Reserve | OwnerPairingAdvertisingReq == StartEnable | NFC_Mode | OK | LPCD 사양
|  | WPC(SW)-기능-5-55 |  | 144번 case | NFCSearchingTimeoutTime = 1.5s |  |  |  |  | WPC_Mode | OK | LPCD 사양
|  | WPC(SW)-기능-5-56 |  | L_IGN1_IN = OFF | LPCD_Mode | b_WPCSWOption = On | L_IGN1_IN = On | OwnerKeyRegStatus =Reserve | OwnerPairingAdvertisingReq = Reserve | WPC_Mode | OK | LPCD 사양
|  | WPC(SW)-기능-5-57 |  | L_IGN1_IN = OFF | LPCD_Mode | b_WPCSWOption = On | L_IGN1_IN = On | OwnerKeyRegStatus =Reserve | OwnerPairingAdvertisingReq = Invalid | WPC_Mode | OK | LPCD 사양
|  | WPC(SW)-기능-5-58 |  | L_IGN1_IN = OFF | LPCD_Mode | b_WPCSWOption = On | L_IGN1_IN = On | OwnerKeyRegStatus =Invalid | OwnerPairingAdvertisingReq= Default | WPC_Mode | OK | LPCD 사양
|  | WPC(SW)-기능-5-59 |  | L_IGN1_IN = OFF | LPCD_Mode | b_WPCSWOption = On | L_IGN1_IN = On | OwnerKeyRegStatus =Invalid | OwnerPairingAdvertisingReq == StartEnable | NFC_Mode | OK | LPCD 사양
|  | WPC(SW)-기능-5-60 |  | 150번 case | NFCSearchingTimeoutTime = 1.5s |  |  |  |  | WPC_Mode | OK | LPCD 사양
|  | WPC(SW)-기능-5-61 |  | L_IGN1_IN = OFF | LPCD_Mode | b_WPCSWOption = On | L_IGN1_IN = On | OwnerKeyRegStatus =Invalid | OwnerPairingAdvertisingReq = Reserve | WPC_Mode | OK | LPCD 사양
|  | WPC(SW)-기능-5-62 |  | L_IGN1_IN = OFF | LPCD_Mode | b_WPCSWOption = On | L_IGN1_IN = On | OwnerKeyRegStatus =Invalid | OwnerPairingAdvertisingReq = Invalid | WPC_Mode | OK | LPCD 사양
|  | WPC(SW)-기능-5-63 |  | L_IGN1_IN = On | b_WPCSWOption = Off | Off_Mode | OwnerKeyRegStatus = Default | OwnerPairingAdvertisingReq= Default |  | WPC_Mode | OK | LPCD 사양
|  | WPC(SW)-기능-5-64 |  | L_IGN1_IN = On | b_WPCSWOption = Off | Off_Mode | OwnerKeyRegStatus = Default | OwnerPairingAdvertisingReq == StartEnable |  | LPCD_Mode | OK | LPCD 사양
|  | WPC(SW)-기능-5-65 |  | L_IGN1_IN = On | b_WPCSWOption = Off | Off_Mode | OwnerKeyRegStatus = Default | OwnerPairingAdvertisingReq = Reserve |  | WPC_Mode | OK | LPCD 사양
|  | WPC(SW)-기능-5-66 |  | L_IGN1_IN = On | b_WPCSWOption = Off | Off_Mode | OwnerKeyRegStatus = Default | OwnerPairingAdvertisingReq = Invalid |  | WPC_Mode | OK | LPCD 사양
|  | WPC(SW)-기능-5-67 |  | L_IGN1_IN = On | b_WPCSWOption = Off | Off_Mode | OwnerKeyRegStatus = Registered | OwnerPairingAdvertisingReq= Default |  | WPC_Mode | OK | LPCD 사양
|  | WPC(SW)-기능-5-68 |  | L_IGN1_IN = On | b_WPCSWOption = Off | Off_Mode | OwnerKeyRegStatus = Registered | OwnerPairingAdvertisingReq == StartEnable |  | LPCD_Mode | OK | LPCD 사양
|  | WPC(SW)-기능-5-69 |  | L_IGN1_IN = On | b_WPCSWOption = Off | Off_Mode | OwnerKeyRegStatus = Registered | OwnerPairingAdvertisingReq = Reserve |  | WPC_Mode | OK | LPCD 사양
|  | WPC(SW)-기능-5-70 |  | L_IGN1_IN = On | b_WPCSWOption = Off | Off_Mode | OwnerKeyRegStatus = Registered | OwnerPairingAdvertisingReq = Invalid |  | WPC_Mode | OK | LPCD 사양
|  | WPC(SW)-기능-5-71 |  | L_IGN1_IN = On | b_WPCSWOption = Off | Off_Mode | OwnerKeyRegStatus =Reserve | OwnerPairingAdvertisingReq= Default |  | WPC_Mode | OK | LPCD 사양
|  | WPC(SW)-기능-5-72 |  | L_IGN1_IN = On | b_WPCSWOption = Off | Off_Mode | OwnerKeyRegStatus =Reserve | OwnerPairingAdvertisingReq == StartEnable |  | LPCD_Mode | OK | LPCD 사양
|  | WPC(SW)-기능-5-73 |  | L_IGN1_IN = On | b_WPCSWOption = Off | Off_Mode | OwnerKeyRegStatus =Reserve | OwnerPairingAdvertisingReq = Reserve |  | WPC_Mode | OK | LPCD 사양
|  | WPC(SW)-기능-5-74 |  | L_IGN1_IN = On | b_WPCSWOption = Off | Off_Mode | OwnerKeyRegStatus =Reserve | OwnerPairingAdvertisingReq = Invalid |  | WPC_Mode | OK | LPCD 사양
|  | WPC(SW)-기능-5-75 |  | L_IGN1_IN = On | b_WPCSWOption = Off | Off_Mode | OwnerKeyRegStatus =Invalid | OwnerPairingAdvertisingReq= Default |  | WPC_Mode | OK | LPCD 사양
|  | WPC(SW)-기능-5-76 |  | L_IGN1_IN = On | b_WPCSWOption = Off | Off_Mode | OwnerKeyRegStatus =Invalid | OwnerPairingAdvertisingReq == StartEnable |  | LPCD_Mode | OK | LPCD 사양
|  | WPC(SW)-기능-5-77 |  | L_IGN1_IN = On | b_WPCSWOption = Off | Off_Mode | OwnerKeyRegStatus =Invalid | OwnerPairingAdvertisingReq = Reserve |  | WPC_Mode | OK | LPCD 사양
|  | WPC(SW)-기능-5-78 |  | L_IGN1_IN = On | b_WPCSWOption = Off | Off_Mode | OwnerKeyRegStatus =Invalid | OwnerPairingAdvertisingReq = Invalid |  | WPC_Mode | OK | LPCD 사양
| 입력 신호 동일 필ㅇnfc stop | WPC(SW)-기능-38-7 |  | L_IGN1_IN = On | NFC Mode | L_IGN1_IN = Off | NFCSearchingOff | - | - | PICC_Mode | OK | LPCD 사양
| 입력 신호 동일 필ㅇnfc stop | WPC(SW)-기능-38-8 |  | L_IGN1_IN = On | NFC Mode | b_WPCSWOption == Off | NFCSearchingOff | - | - | PICC_Mode | OK | LPCD 사양
| 입력 신호 동일 필ㅇnfc stop | WPC(SW)-기능-38-9 |  | L_IGN1_IN = On | NFC Mode | b_WPCSWOption == ON | NFCSearchingOff | - | - | WPC_Mode | OK | LPCD 사양
|  | WPC(SW)-기능-38-10 |  | L_IGN1_IN = On | NFC Mode | b_WPCSWOption == Off | NFC Mode 진입 60s 후 | - | - | LPCD_Mode | OK | LPCD 사양
| 60s 누락 | WPC(SW)-기능-5-79 |  | 172번 case |  |  |  | - | - | Off Mode | OK | LPCD 사양
|  | WPC(SW)-기능-5-80 |  | L_IGN1_IN = Off | Off_Mode | L_IGN1_IN = On | b_WPCSWOption == ON | - | - | WPC_Mode | OK | LPCD 사양
| 모드 사니라오 | WPC(SW)-기능-37-1 |  | L_IGN1_IN = On | LPCD Mode | Non NFC 전자기기 (버즈,에어팟, Non NFC 핸드폰) | NFC Mode 천이 | NFCSearchingOff | - | WPC_Mode (충전 될것) | OK | LPCD 사양
| 모드 사니라오 | WPC(SW)-기능-37-2 |  | L_IGN1_IN = Off | LPCD Mode | Non NFC 전자기기 (버즈,에어팟, Non NFC 핸드폰) | NFC Mode 천이 | NFCSearchingOff | - | PICC_Mode | OK | LPCD 사양
| 모드 사니라오 | WPC(SW)-기능-5-81 |  | L_IGN1_IN = On | WPC Mode 충전 중 | L_IGN1_IN = Off | 방치알림 중 | C_DrvDRSW == On 시점부터 6s 뒤 | - | LPCD_Mode | OK | LPCD 사양
|  | WPC(SW)-기능-5-82 |  | L_IGN1_IN = On | WPC Mode C_DrvDRSW == On | L_IGN1_IN = Off | 방치알림 중 | C_DrvDRSW == Off 시점부터 6s 뒤 | - | LPCD_Mode | OK | LPCD 사양
|  | WPC(SW)-기능-40-1 |  | L_IGN1_IN = On | NFC Mode | 휴대폰 거치 |  |  |  | 디지털 키 등록 될것 | OK | LPCD 사양
|  | WPC(SW)-기능-41-1 |  | L_IGN1_IN = On | LPCD Mode | WPC 위 핸드폰 감지 |  |  |  | 시동인증 될 것 | OK | LPCD 사양
| 카드 키 | WPC(SW)-기능-40-2 |  | L_IGN1_IN = On | NFC Mode | 휴대폰 거치 |  |  |  | 디지털 키 등록 될것 | OK | LPCD 사양
| 카드 키 | WPC(SW)-기능-41-2 |  | L_IGN1_IN = On | LPCD Mode | WPC 위 핸드폰 감지 |  |  |  | 시동인증 될 것 | OK | LPCD 사양
|  | WPC(SW)-기능-5-83 | Dual WPC | L_IGN1_IN = Off | Off_Mode | (INT_OPT_WPCStatus_AST == LPCDMode | Input_IAUWPCNFCcmd_DRV != WPCNFCPolling_Search DRV NFCPoliong Search 하지않은상태 | (Timer_OffLPCDDelay_DRV >= Par_OffLPCDDelayConfirmTime_DRV 100ms 뒤 | - | DRV : LPCD_Mode AST: : LPCD_Mode | OK | SWAP 평가
|  | WPC(SW)-기능-5-84 |  | 1번 Case | Var_LPCDWakeUp_DRV == On && Var_LPCDWakeUp_AST == Off DRV 핸드폰 거치 | - | - | - | - | DRV : NFC_Mode AST : Off Mode | OK | SWAP 평가
|  | WPC(SW)-기능-5-85 |  | 1번 Case | Var_LPCDWakeUp_AST == Off && @Var_LPCDWakeUp_DRV == On DRV 핸드폰 거치 | - | - | - | - | DRV : NFC_Mode AST : Off Mode | OK | SWAP 평가
|  | WPC(SW)-기능-5-86 |  | 1번 Case | @Var_LPCDWakeUp_DRV == On && @Var_LPCDWakeUp_AST == On DRV / AST 동시에 핸드폰 거치 후 DRV NFC 감지 | - | - | - | - | DRV : NFC_Mode AST : Off Mode | OK | SWAP 평가
|  | WPC(SW)-기능-5-87 |  | 1번 Case | Input_IAUWPCNFCcmd_DRV (WPCNFCPolling_Search) DRV NFCPoling Search 시 | - | - | - | - | DRV : NFC_Mode AST : Off Mode | OK | SWAP 평가
|  | WPC(SW)-기능-5-88 |  | 위 Case | L_IGN1_IN = Off | Par_NFCSearchingOffDelayTime_DRV WPCNFCPolling_Search= 500ms 이내 off | - | - | - | DRV : PICC_Mode AST : Off Mode | OK | SWAP 평가
|  | WPC(SW)-기능-5-89 |  | 위 Case | L_IGN1_IN = Off | Par_PICCOffDelayTime_DRV 60s 뒤 | - | - | - | DRV : Off_Mode AST : Off_Mode | OK | SWAP 평가
|  | WPC(SW)-기능-5-90 |  | L_IGN1_IN = Off | 운전석 도어 Open | - | - | - | - | DRV :LPCD_Mode AST: :LPCD_Mode | OK | SWAP 평가
|  | WPC(SW)-기능-5-91 |  | WPC(SW)-기능-5-90번 Case | Var_LPCDWakeUp_DRV == On && Var_LPCDWakeUp_AST == Off DRV 핸드폰 거치 | - | - | - | - | DRV : NFC_Mode AST : Off Mode | OK | SWAP 평가
|  | WPC(SW)-기능-5-92 |  | WPC(SW)-기능-5-90번 Case | Var_LPCDWakeUp_AST == Off && @Var_LPCDWakeUp_DRV == On DRV 핸드폰 거치 | - | - | - | - | DRV : NFC_Mode AST : Off Mode | OK | SWAP 평가
|  | WPC(SW)-기능-5-93 |  | WPC(SW)-기능-5-90번 Case | @Var_LPCDWakeUp_DRV == On && @Var_LPCDWakeUp_AST == On DRV / AST 동시에 핸드폰 거치 후 DRV NFC 감지 | - | - | - | - | DRV : NFC_Mode AST : Off Mode | OK | SWAP 평가
|  | WPC(SW)-기능-5-94 |  | WPC(SW)-기능-5-90번 Case | Input_IAUWPCNFCcmd_DRV (WPCNFCPolling_Search) DRV NFCPoling Search 시 | - | - | - | - | DRV : NFC_Mode AST : Off Mode | OK | SWAP 평가
|  | WPC(SW)-기능-5-95 |  | 위 Case | L_IGN1_IN = Off | Par_NFCSearchingOffDelayTime_DRV WPCNFCPolling_Search= 500ms 이내 off | - | - | - | DRV : PICC_Mode AST : Off Mode | OK | SWAP 평가
|  | WPC(SW)-기능-5-96 |  | 위 Case | L_IGN1_IN = Off | Par_PICCOffDelayTime_DRV 60s 뒤 | - | - | - | DRV : Off_Mode AST : Off_Mode | OK | SWAP 평가
|  | WPC(SW)-기능-5-97 |  | L_IGN1_IN = Off | 운전석 도어 Close | - | - | - | - | DRV :LPCD_Mode AST: :LPCD_Mode | OK | SWAP 평가
|  | WPC(SW)-기능-5-98 |  | WPC(SW)-기능-5-97 번 Case | Var_LPCDWakeUp_DRV == On && Var_LPCDWakeUp_AST == Off DRV 핸드폰 거치 | - | - | - | - | DRV : NFC_Mode AST : Off Mode | OK | SWAP 평가
|  | WPC(SW)-기능-5-99 |  | WPC(SW)-기능-5-97 번 Case | Var_LPCDWakeUp_AST == Off && @Var_LPCDWakeUp_DRV == On DRV 핸드폰 거치 | - | - | - | - | DRV : NFC_Mode AST : Off Mode | OK | SWAP 평가
|  | WPC(SW)-기능-5-100 |  | WPC(SW)-기능-5-97 번 Case | @Var_LPCDWakeUp_DRV == On && @Var_LPCDWakeUp_AST == On DRV / AST 동시에 핸드폰 거치 후 DRV NFC 감지 | - | - | - | - | DRV : NFC_Mode AST : Off Mode | OK | SWAP 평가
|  | WPC(SW)-기능-5-101 |  | WPC(SW)-기능-5-97 번 Case | Input_IAUWPCNFCcmd_DRV (WPCNFCPolling_Search) DRV NFCPoling Search 시 | - | - | - | - | DRV : NFC_Mode AST : Off Mode | OK | SWAP 평가
|  | WPC(SW)-기능-5-102 |  | 위 Case | L_IGN1_IN = Off | Par_NFCSearchingOffDelayTime_DRV WPCNFCPolling_Search= 500ms 이내 off | - | - | - | DRV : PICC_Mode AST : Off Mode | OK | SWAP 평가
|  | WPC(SW)-기능-5-103 |  | 위 Case | L_IGN1_IN = Off | Par_PICCOffDelayTime_DRV 60s 뒤 |  |  |  | DRV : Off_Mode AST : Off_Mode | OK | SWAP 평가
|  | WPC(SW)-기능-5-104 |  | L_IGN1_IN = Off | 운전석 도어 Open | - | - | - | - | DRV :LPCD_Mode AST: :LPCD_Mode | OK | SWAP 평가
|  | WPC(SW)-기능-5-105 |  | 위 Case | LPCDOffDelayConfirmTime_DRV == 60s 후 | - | - | - | - | DRV : Off_Mode AST : Off_Mode | OK | SWAP 평가
|  | WPC(SW)-기능-5-106 |  | L_IGN1_IN = Off | 운전석 도어 Close | - | - | - | - | DRV :LPCD_Mode AST: :LPCD_Mode | OK | SWAP 평가
|  | WPC(SW)-기능-5-107 |  | 위 Case | LPCDOffDelayConfirmTime_DRV == 60s 후 | - | - | - | - | DRV : Off_Mode AST : Off_Mode | OK | SWAP 평가
|  | WPC(SW)-기능-5-108 |  | L_IGN1_IN = Off | L_IGN1_IN = ON | OwnerPairingAdvertisingReq == StartEnable | b_WPCSWOption = On | - | - | DRV :LPCD_Mode AST: :LPCD_Mode | OK | SWAP 평가
|  | WPC(SW)-기능-5-109 |  | 위 Case | LPCDOffDelayConfirmTime_DRV == 60s 후 | - | - | - | - | DRV : Off_Mode AST : Off_Mode | OK | SWAP 평가
|  | WPC(SW)-기능-5-110 |  | L_IGN1_IN = ON | b_WPCSWOption = On | - | - | - | - | DRV : WPC_Mode AST : WPC_Mode | OK | SWAP 평가
|  | WPC(SW)-기능-5-111 |  | L_IGN1_IN = Off | b_WPCSWOption = On | - | - | - | - | DRV : Off_Mode AST : Off_Mode | OK | SWAP 평가
|  | WPC(SW)-기능-5-112 |  | 위 Case | LPCDOffDelayConfirmTime_DRV == 60s 후 | - | - | - | - | DRV :LPCD_Mode AST: :LPCD_Mode | OK | SWAP 평가
|  | WPC(SW)-기능-5-113 |  | L_IGN1_IN = ON | b_WPCSWOption = OFF | - | - | - | - | DRV : Off_Mode AST : Off_Mode | OK | SWAP 평가
|  | WPC(SW)-기능-5-114 |  | 위 Case | Input_IAUWPCNFCcmd_DRV (WPCNFCPolling_Search) DRV NFCPoling Search 시 | - | - | - | - | DRV : NFC_Mode AST : Off_Mode | OK | SWAP 평가
|  | WPC(SW)-기능-5-115 |  | 위 Case | Input_IAUWPCNFCcmd_DRV (WPCNFCPolling_Stop) DRV NFCPoling Search STOP | DRV : WPC_Mode AST : WPC_Mode | Input_IAUWPCNFCcmd_AST (WPCNFCPolling_Search) AST NFCPoling Search 시 | - | - | DRV : Off_Mode AST : NFC_Mode | OK | SWAP 평가
|  | WPC(SW)-기능-5-116 |  | L_IGN1_IN = ON | b_WPCSWOption = ON | AST = NFC Mode 시 | - | - | - | DRV : Off_Mode AST : NFC_Mode | OK | SWAP 평가
|  | WPC(SW)-기능-5-117 |  | L_IGN1_IN = ON | DRV : WPC_Mode AST : WPC_Mode | 핸드폰 미거치 | OwnerPhnRegRVal == Disable | OPADv_On_Cmd = StartEnable |  | DRV : PICC_Mode AST : PICC_Mode | OK | SWAP 평가
|  | WPC(SW)-기능-5-118 |  | 위 Case | 핸드폰 미거치 | - | - | - | - | DRV :LPCD_Mode AST: :LPCD_Mode | OK | SWAP 평가
|  | WPC(SW)-기능-5-119 |  | L_IGN1_IN = ON | DRV : WPC_Mode AST : WPC_Mode | 핸드폰 미거치 | OwnerPhnRegRVal == Default | OPADv_On_Cmd = StartEnable |  | DRV : PICC_Mode AST : PICC_Mode | OK | SWAP 평가
|  | WPC(SW)-기능-5-120 |  | 위 Case | 핸드폰 미거치 | - | - | - | - | DRV :LPCD_Mode AST: :LPCD_Mode | OK | SWAP 평가
|  | WPC(SW)-기능-5-121 |  | L_IGN1_IN = ON | DRV : WPC_Mode AST : WPC_Mode | 핸드폰 미거치 | OwnerPhnRegRVal == _Invalid | OPADv_On_Cmd = StartEnable |  | DRV : PICC_Mode AST : PICC_Mode | OK | SWAP 평가
|  | WPC(SW)-기능-5-122 |  | 위 Case | 핸드폰 미거치 | - | - | - | - | DRV :LPCD_Mode AST: :LPCD_Mode | OK | SWAP 평가
|  | WPC(SW)-기능-5-123 |  | L_IGN1_IN = ON | DRV : WPC_Mode AST : WPC_Mode | 핸드폰 미거치 | OPADv_On_Cmd = Default | - | - | DRV : WPC_Mode AST : WPC_Mode | OK | SWAP 평가
|  | WPC(SW)-기능-5-124 |  | L_IGN1_IN = ON | DRV : WPC_Mode AST : WPC_Mode | 핸드폰 미거치 | OPADv_On_Cmd = StartEnable | - | - | DRV : PICC->LPCD_Mode AST: : PICC ->LPCD_Mode | OK | SWAP 평가
|  | WPC(SW)-기능-5-125 |  | L_IGN1_IN = ON | DRV : WPC_Mode AST : WPC_Mode | 핸드폰 미거치 | OPADv_On_Cmd = Reserve | - | - | DRV : WPC_Mode AST : WPC_Mode | OK | SWAP 평가
|  | WPC(SW)-기능-5-126 |  | L_IGN1_IN = ON | DRV : WPC_Mode AST : WPC_Mode | 핸드폰 미거치 | OPADv_On_Cmd = Invalid | - | - | DRV : WPC_Mode AST : WPC_Mode | OK | SWAP 평가
|  | WPC(SW)-기능-5-127 |  | L_IGN1_IN = ON | DRV : WPC_Mode AST : WPC_Mode | 핸드폰 거치 | OPADv_On_Cmd = Default | - | - | DRV : WPC_Mode AST : WPC_Mode | OK | SWAP 평가
|  | WPC(SW)-기능-5-128 |  | L_IGN1_IN = ON | DRV : WPC_Mode AST : WPC_Mode | 핸드폰 거치 | OPADv_On_Cmd = StartEnable | - | - | DRV : WPC_Mode AST : WPC_Mode | OK | SWAP 평가
|  | WPC(SW)-기능-5-129 |  | L_IGN1_IN = ON | DRV : WPC_Mode AST : WPC_Mode | 핸드폰 거치 | OPADv_On_Cmd = Reserve | - | - | DRV : WPC_Mode AST : WPC_Mode | OK | SWAP 평가
|  | WPC(SW)-기능-5-130 |  | L_IGN1_IN = ON | DRV : WPC_Mode AST : WPC_Mode | 핸드폰 거치 | OPADv_On_Cmd = Invalid | - | - | DRV : WPC_Mode AST : WPC_Mode | OK | SWAP 평가
|  | WPC(SW)-기능-5-131 |  | L_IGN1_IN = ON | DRV :LPCD_Mode AST: :LPCD_Mode | b_WPCSWOption = OFF | OPADv_On_Cmd = StartEnable | - | - | DRV : Off_Mode AST : Off_Mode | OK | SWAP 평가
|  | WPC(SW)-기능-5-132 |  | L_IGN1_IN = ON | DRV : WPC_Mode AST : WPC_Mode | b_WPCSWOption = ON | Input_IAUWPCNFCcmd_DRV (WPCNFCPolling_Search) DRV NFCPoling Search 시 | - | - | DRV : NFC_Mode AST : Off_Mode | OK | SWAP 평가
|  | WPC(SW)-기능-5-133 |  | 위 Case | Input_IAUWPCNFCcmd_DRV (WPCNFCPolling_Stop) DRV NFCPoling Search STOP | - | - | - | - | DRV : WPC_Mode AST : WPC_Mode | OK | SWAP 평가
|  | WPC(SW)-기능-5-134 |  | WPC(SW)-기능-5-132번 Case | NFCComErrTime_DRV = 60s후 | - | - | - | - | DRV : WPC_Mode AST : WPC_Mode | OK | SWAP 평가
|  | WPC(SW)-기능-5-135 |  | WPC(SW)-기능-5-132번 Case | NFCSearchingTimeoutTime_DRV= 1.5s후 | - | - | - | - | DRV : WPC_Mode AST : WPC_Mode | OK | SWAP 평가
|  | WPC(SW)-기능-5-136 |  | L_IGN1_IN = ON | DRV : WPC_Mode AST : WPC_Mode | b_WPCSWOption = ON | Input_IAUWPCNFCcmd_AST (WPCNFCPolling_Search) AST NFCPoling Search 시 | - | - | DRV : Off_Mode AST : NFC_Mode | OK | SWAP 평가
|  | WPC(SW)-기능-5-137 |  | 위 Case | Input_IAUWPCNFCcmd_AST (WPCNFCPolling_Stop) DRV NFCPoling Search STOP | - | - | - | - | DRV : WPC_Mode AST : WPC_Mode | OK | SWAP 평가
|  | WPC(SW)-기능-5-138 |  | WPC(SW)-기능-5-136번 Case | NFCComErrTime_AST = 60s후 | - | - | - | - | DRV : WPC_Mode AST : WPC_Mode | OK | SWAP 평가
|  | WPC(SW)-기능-5-139 |  | WPC(SW)-기능-5-136번 Case | NFCSearchingTimeoutTime_AST= 1.5s후 | - | - | - | - | DRV : WPC_Mode AST : WPC_Mode | OK | SWAP 평가
|  | WPC(SW)-기능-5-140 |  | L_IGN1_IN = ON | DRV : NFC_Mode 60s 동작 중 AST : Off_Mode | Input_IAUWPCNFCcmd_DRV (WPCNFCPolling_Search) DRV NFCPoling Search 재시도 | - | - | - | DRV : NFC_Mode AST : Off_Mode | OK | SWAP 평가
|  | WPC(SW)-기능-5-141 |  | L_IGN1_IN = ON | DRV : Off_Mode AST : NFC_Mode 60s 동작 중 | Input_IAUWPCNFCcmd_AST (WPCNFCPolling_Search) AST NFCPoling Search 재시 도 | - | - | - | DRV : Off_Mode AST : NFC_Mode | OK | SWAP 평가
|  | WPC(SW)-기능-5-142 |  | L_IGN1_IN = ON | DRV : NFC_Mode AST : Off_Mode | b_WPCSWOption = OFF | NFCComErrTime_AST = 60s후 | - | - | DRV : LPCD_Mode->OFF M0de AST : Off_Mode | OK | SWAP 평가
|  | WPC(SW)-기능-5-143 |  | L_IGN1_IN = ON | DRV : Off_Mode AST : NFC_Mode | b_WPCSWOption = OFF | NFCComErrTime_AST = 60s후 | - | - | DRV : Off_Mode AST : LPCD_Mode->OFF M0de | OK | SWAP 평가
|  | WPC(SW)-기능-5-144 |  | L_IGN1_IN = ON | DRV : Off_Mode AST : NFC_Mode | b_WPCSWOption = OFF | - | - | - | DRV : Off_Mode AST : LPCD_Mode->OFF M0de | OK | SWAP 평가
|  | WPC(SW)-기능-5-145 |  | L_IGN1_IN = ON | DRV : NFC_Mode AST : Off_Mode | Input_IAUWPCNFCcmd_AST (WPCNFCPolling_Search) AST NFCPoling Search 시 | - | - | - | DRV : Off_Mode AST : NFC_Mode | OK | SWAP 평가
|  | WPC(SW)-기능-5-146 |  | L_IGN1_IN = ON | DRV : Off_Mode AST : NFC_Mode | Input_IAUWPCNFCcmd_DRV (WPCNFCPolling_Search) DRV NFCPoling Search 시 | - | - | - | DRV : NFC_Mode AST : Off_Mode | OK | SWAP 평가
|  | WPC(SW)-기능-5-147 |  | L_IGN1_IN = Off | DRV : LPCD_Mode AST : LPCD_Mode | Input_IAUWPCNFCcmd_DRV (WPCNFCPolling_Search) DRV NFCPoling Search 시 | - | - | - | DRV : NFC_Mode AST : Off_Mode | OK | SWAP 평가
|  | WPC(SW)-기능-5-148 |  | 위 Case | b_WPCSWOption = Off | L_IGN1_IN = ON | Input_IAUWPCNFCcmd_DRV (WPCNFCPolling_Stop) DRV NFCPoling Search STOP | - | - | DRV : PICC -> LPCD -> Off Mode AST : PICC -> LPCD -> Off Mode | OK | SWAP 평가
|  | WPC(SW)-기능-5-149 |  | L_IGN1_IN = Off | DRV : LPCD_Mode AST : LPCD_Mode | Input_IAUWPCNFCcmd_AST (WPCNFCPolling_Search) AST NFCPoling Search 시 | - | - | - | DRV : Off_Mode AST : NFC_Mode | OK | SWAP 평가
|  | WPC(SW)-기능-5-150 |  | 위 Case | b_WPCSWOption = Off | L_IGN1_IN = ON | Input_IAUWPCNFCcmd_DRV (WPCNFCPolling_Stop) DRV NFCPoling Search STOP | - | - | DRV : PICC -> LPCD -> Off Mode AST : PICC -> LPCD -> Off Mode | OK | SWAP 평가
|  | WPC(SW)-기능-5-151 |  | L_IGN1_IN = ON | DRV : WPC_Mode AST : WPC_Mode | OPADv_On_Cmd = StartEnable | - | - | - | DRV : PICC_Mode AST : PICC Mode | OK | SWAP 평가
|  | WPC(SW)-기능-5-152 |  | 위 Case | DRV 핸드폰 거치 AST 핸드폰 미 거치 | Par_PICCErrConfirmTime_DRV = 5s 후 | - | - | - | DRV : WPC_Mode AST : LPCD_Mode | OK | SWAP 평가
|  | WPC(SW)-기능-5-153 |  | 위 Case | LPCDOffDelayConfirmTime_AST == 60s 후 | - | - | - | - | DRV : WPC_Mode AST : LPCD -> Off -> WPC_Mode | OK | SWAP 평가
|  | WPC(SW)-기능-5-154 |  | L_IGN1_IN = ON | DRV : WPC_Mode AST : WPC_Mode | OPADv_On_Cmd = StartEnable | - | - | - | DRV : PICC_Mode AST : PICC Mode | OK | SWAP 평가
|  | WPC(SW)-기능-5-155 |  | 위 Case | DRV 핸드폰 미 거치 AST 핸드폰 거치 | Par_PICCErrConfirmTime_AST = 5s 후 | - | - | - | DRV : LPCD_Mode AST : WPC_Mode | OK | SWAP 평가
|  | WPC(SW)-기능-5-156 |  | 위 Case | LPCDOffDelayConfirmTime_DRV == 60s 후 | - | - | - | - | DRV : LPCD -> Off -> WPC_Mode AST : WPC_Mode | OK | SWAP 평가
|  | WPC(SW)-기능-5-157 |  | L_IGN1_IN = ON | DRV : WPC_Mode AST : WPC_Mode | OPADv_On_Cmd = StartEnable | - | - | - | DRV : PICC_Mode AST : PICC Mode | OK | SWAP 평가
|  | WPC(SW)-기능-5-158 |  | 위 Case | DRV 핸드폰 거치 AST 핸드폰 거치 | Par_PICCErrConfirmTime_DRV = 5s 후 Par_PICCErrConfirmTime_AST = 5s 후 | - | - | - | DRV : WPC_Mode AST : WPC_Mode | OK | SWAP 평가
|  | WPC(SW)-기능-5-159 |  | L_IGN1_IN = ON | DRV : PICC_Mode AST : PICC_Mode | Input_IAUWPCNFCcmd_DRV (WPCNFCPolling_Search) DRV NFCPoling Search 시 | - | - | - | DRV : NFC_Mode AST : PICC_Mode | OK | SWAP 평가
|  | WPC(SW)-기능-5-160 |  | 위 Case | Par_NFCComErrTime_DRV = 60s _PICCLPCDOffDelay_DRV =60s 후 | - | - | - | - | DRV : Off_Mode AST : Off_Mode | OK | SWAP 평가
I |  | WPC(SW)-기능-5-161 |  | L_IGN1_IN = ON | DRV : PICC_Mode AST : PICC_Mode | Input_IAUWPCNFCcmd_AST (WPCNFCPolling_Search) AST NFCPoling Search 시 | - | - | - | DRV : PICC_Mode AST : NFC_Mode | OK | SWAP 평가
|  | WPC(SW)-기능-5-162 |  | 위 Case | Par_NFCComErrTime_AST = 60s _PICCLPCDOffDelay_AST =60s 후 | - | - | - | - | DRV : Off_Mode AST : Off_Mode | OK | SWAP 평가
I |  | WPC(SW)-기능-5-163 |  | L_IGN1_IN = OFF | DRV : PICC_Mode AST : PICC_Mode | L_IGN1_IN = ON | b_WPCSWOption DRV_AST= ON | - | - | DRV : WPC_Mode AST : WPC_Mode | OK | SWAP 평가
I |  | WPC(SW)-기능-5-164 |  | L_IGN1_IN = OFF | DRV : PICC_Mode AST : PICC_Mode | L_IGN1_IN = ON | b_WPCSWOption DRV= ON | - | - | DRV : WPC_Mode AST : Off_Mode | OK | SWAP 평가
I |  | WPC(SW)-기능-5-165 |  | L_IGN1_IN = OFF | DRV : PICC_Mode AST : PICC_Mode | L_IGN1_IN = ON | b_WPCSWOption AST= ON | - | - | DRV : Off_Mode AST : WPC_Mode | OK | SWAP 평가
|  | WPC(SW)-기능-5-166 |  | L_IGN1_IN = OFF | DRV : PICC_Mode AST : PICC_Mode | Input_IAUWPCNFCcmd_DRV (WPCNFCPolling_Search) DRV NFCPoling Search 시 | - | - | - | DRV : NFC_Mode AST : Off_Mode | OK | SWAP 평가
|  | WPC(SW)-기능-5-167 |  | L_IGN1_IN = OFF | DRV : PICC_Mode AST : PICC_Mode | Input_IAUWPCNFCcmd_AST (WPCNFCPolling_Search) AST NFCPoling Search 시 | - | - | - | DRV : Off_Mode AST : NFC_Mode | OK | SWAP 평가
|  | WPC(SW)-기능-5-168 |  | L_IGN1_IN = OFF | DRV : NFC_Mode AST : Off_Mode | Input_IAUWPCNFCcmd_DRV (WPCNFCPolling_Stop) DRV NFCPoling Search STOP | - | - | - | DRV : LPCD_Mode AST : Off_Mode | OK | SWAP 평가
|  | WPC(SW)-기능-5-169 |  | L_IGN1_IN = OFF | DRV : Off_Mode AST : NFC_Mode | Input_IAUWPCNFCcmd_AST (WPCNFCPolling_Stop) AST NFCPoling Search STOP | - | - | - | DRV : Off_Mode AST : LPCD_Mode | OK | SWAP 평가
|  | WPC(SW)-기능-5-170 |  | L_IGN1_IN = OFF | DRV : NFC_Mode AST : Off_Mode | Par_NFCComErrTime_DRV = 60s 후 | - | - | - | DRV : LPCD_Mode AST : Off_Mode | OK | SWAP 평가
|  | WPC(SW)-기능-5-171 |  | L_IGN1_IN = OFF | DRV : Off_Mode AST : NFC_Mode | Par_NFCComErrTime_AST = 60s 후 | - | - | - | DRV : Off_Mode AST : LPCD_Mode | OK | SWAP 평가
|  | WPC(SW)-기능-5-172 |  | L_IGN1_IN = OFF | DRV : NFC_Mode AST : Off_Mode | Par_NFCSearchingTimeoutTime_DRV = 1.5s 후 | - | - | - | DRV : LPCD_Mode AST : Off_Mode | OK | SWAP 평가
|  | WPC(SW)-기능-5-173 |  | L_IGN1_IN = OFF | DRV : Off_Mode AST : NFC_Mode | Par_NFCSearchingTimeoutTime_AST = 1.5s 후 | - | - | - | DRV : Off_Mode AST : LPCD_Mode | OK | SWAP 평가
|  | WPC(SW)-기능-5-174 |  | L_IGN1_IN = Off | DRV : LPCD_Mode AST : LPCD_Mode | L_IGN1_IN = ON | b_WPCSWOption = On | OWnerPhnReq = Enable | OPADv_On_Cmd = Default | DRV : WPC_Mode AST : WPC_Mode | OK | SWAP 평가
|  | WPC(SW)-기능-5-175 |  | L_IGN1_IN = Off | DRV : LPCD_Mode AST : LPCD_Mode | L_IGN1_IN = ON | b_WPCSWOption = On | OWnerPhnReq = Enable | OPADv_On_Cmd = StartEnable | DRV : WPC_Mode AST : WPC_Mode | OK | SWAP 평가
|  | WPC(SW)-기능-5-176 |  | L_IGN1_IN = Off | DRV : LPCD_Mode AST : LPCD_Mode | L_IGN1_IN = ON | b_WPCSWOption = On | OWnerPhnReq = Enable | OPADv_On_Cmd = Reserve | DRV : WPC_Mode AST : WPC_Mode | OK | SWAP 평가
|  | WPC(SW)-기능-5-177 |  | L_IGN1_IN = Off | DRV : LPCD_Mode AST : LPCD_Mode | L_IGN1_IN = ON | b_WPCSWOption = On | OWnerPhnReq = Enable | OPADv_On_Cmd = Invalid | DRV : WPC_Mode AST : WPC_Mode | OK | SWAP 평가
|  | WPC(SW)-기능-5-178 |  | L_IGN1_IN = Off | DRV : LPCD_Mode AST : LPCD_Mode | L_IGN1_IN = ON | b_WPCSWOption = On | OWnerPhnReq = Deisble | OPADv_On_Cmd = Default | DRV : WPC_Mode AST : WPC_Mode | OK | SWAP 평가
|  | WPC(SW)-기능-5-179 |  | L_IGN1_IN = Off | DRV : LPCD_Mode AST : LPCD_Mode | L_IGN1_IN = ON | b_WPCSWOption = On | OWnerPhnReq = Deisble | OPADv_On_Cmd = StartEnable | DRV :LPCD_Mode AST: :LPCD_Mode | OK | SWAP 평가
|  | WPC(SW)-기능-5-180 |  | L_IGN1_IN = Off | DRV : LPCD_Mode AST : LPCD_Mode | L_IGN1_IN = ON | b_WPCSWOption = On | OWnerPhnReq = Deisble | OPADv_On_Cmd = Reserve | DRV : WPC_Mode AST : WPC_Mode | OK | SWAP 평가
|  | WPC(SW)-기능-5-181 |  | L_IGN1_IN = Off | DRV : LPCD_Mode AST : LPCD_Mode | L_IGN1_IN = ON | b_WPCSWOption = On | OWnerPhnReq = Deisble | OPADv_On_Cmd = Invalid | DRV : WPC_Mode AST : WPC_Mode | OK | SWAP 평가
|  | WPC(SW)-기능-5-182 |  | L_IGN1_IN = Off | DRV : LPCD_Mode AST : LPCD_Mode | L_IGN1_IN = ON | b_WPCSWOption = On | OWnerPhnReq = Invalid | OPADv_On_Cmd = Default | DRV : WPC_Mode AST : WPC_Mode | OK | SWAP 평가
|  | WPC(SW)-기능-5-183 |  | L_IGN1_IN = Off | DRV : LPCD_Mode AST : LPCD_Mode | L_IGN1_IN = ON | b_WPCSWOption = On | OWnerPhnReq = Invalid | OPADv_On_Cmd = StartEnable | DRV :LPCD_Mode AST: :LPCD_Mode | OK | SWAP 평가
|  | WPC(SW)-기능-5-184 |  | L_IGN1_IN = Off | DRV : LPCD_Mode AST : LPCD_Mode | L_IGN1_IN = ON | b_WPCSWOption = On | OWnerPhnReq = Invalid | OPADv_On_Cmd = Reserve | DRV : WPC_Mode AST : WPC_Mode | OK | SWAP 평가
|  | WPC(SW)-기능-5-185 |  | L_IGN1_IN = Off | DRV : LPCD_Mode AST : LPCD_Mode | L_IGN1_IN = ON | b_WPCSWOption = On | OWnerPhnReq = Invalid | OPADv_On_Cmd = Invalid | DRV : WPC_Mode AST : WPC_Mode | OK | SWAP 평가
|  | WPC(SW)-기능-5-186 |  | L_IGN1_IN = Off | DRV : LPCD_Mode AST : LPCD_Mode | L_IGN1_IN = ON | b_WPCSWOption = On | OWnerPhnReq = DeFault | OPADv_On_Cmd = Default | DRV : WPC_Mode AST : WPC_Mode | OK | SWAP 평가
|  | WPC(SW)-기능-5-187 |  | L_IGN1_IN = Off | DRV : LPCD_Mode AST : LPCD_Mode | L_IGN1_IN = ON | b_WPCSWOption = On | OWnerPhnReq = DeFault | OPADv_On_Cmd = StartEnable | DRV :LPCD_Mode AST: :LPCD_Mode | OK | SWAP 평가
|  | WPC(SW)-기능-5-188 |  | L_IGN1_IN = Off | DRV : LPCD_Mode AST : LPCD_Mode | L_IGN1_IN = ON | b_WPCSWOption = On | OWnerPhnReq = DeFault | OPADv_On_Cmd = Reserve | DRV : WPC_Mode AST : WPC_Mode | OK | SWAP 평가
|  | WPC(SW)-기능-5-189 |  | L_IGN1_IN = Off | DRV : LPCD_Mode AST : LPCD_Mode | L_IGN1_IN = ON | b_WPCSWOption = On | OWnerPhnReq = DeFault | OPADv_On_Cmd = Invalid | DRV : WPC_Mode AST : WPC_Mode | OK | SWAP 평가

## Prevention of SMK LF
WPC Prevention of SMK LF Interference Control Function
WPC(SW)-기능-9,WPC(SW)-기능-10,WPC(SW)-기능-11
No | 구분 | 초기 조건 | 평가조건1 | 평가조건2 | 평가조건3 | 사양 결과 | 충전상태 | LED | 결과 | 비고
WPC(SW)-기능-10-1 | 휴대폰 거치 ICU 적용 | L_IGN1_IN = On | C_SMKOption == Off | C_DrvDRSW === On | - | LFSearching_Off | On | On | OK |  | RG3는 Non-SMK사양 없음
WPC(SW)-기능-10-2 |  | L_IGN1_IN = On | C_SMKOption == Off | C_DrvDRSW === On | C_AstDRSW === On | LFSearching_Off | On | On | OK |  |  | 항목 수
WPC(SW)-기능-10-3 |  | L_IGN1_IN = On | C_SMKOption == Off | C_DrvDRSW === On | C_RLDRSW === On | LFSearching_Off | On | On | OK |  | 총 | 122
WPC(SW)-기능-10-4 |  | L_IGN1_IN = On | C_SMKOption == Off | C_DrvDRSW === On | C_RRDRSW === On | LFSearching_Off | On | On | OK |  | OK | 122
WPC(SW)-기능-10-5 |  | L_IGN1_IN = On | C_SMKOption == Off | C_AstDRSW === On | - | LFSearching_Off | On | On | OK |  | NG | 0
WPC(SW)-기능-10-6 |  | L_IGN1_IN = On | C_SMKOption == Off | C_AstDRSW === On | C_RLDRSW === On | LFSearching_Off | On | On | OK |  | N/A | 0
WPC(SW)-기능-10-7 |  | L_IGN1_IN = On | C_SMKOption == Off | C_AstDRSW === On | C_RRDRSW === On | LFSearching_Off | On | On | OK
WPC(SW)-기능-10-8 |  | L_IGN1_IN = On | C_SMKOption == Off | C_RLDRSW === On | - | LFSearching_Off | On | On | OK
WPC(SW)-기능-10-9 |  | L_IGN1_IN = On | C_SMKOption == Off | C_RLDRSW === On | C_RRDRSW === On | LFSearching_Off | On | On | OK
WPC(SW)-기능-10-10 |  | L_IGN1_IN = On | C_SMKOption == Off | C_RRDRSW === On | - | LFSearching_Off | On | On | OK
WPC(SW)-기능-9-1 |  | L_IGN1_IN = On | C_SMKOption == Off | C_LFSearchingOn == On | - | LFSearching_Off | On | On | OK
WPC(SW)-기능-9-2 |  | L_IGN1_IN = On | C_SMKOption == Off | C_DrvDRSW === On | C_LFSearchingOn == On | LFSearching_Off | On | On | OK
WPC(SW)-기능-9-3 |  | L_IGN1_IN = On | C_SMKOption == Off | C_AstDRSW === On | C_LFSearchingOn == On | LFSearching_Off | On | On | OK
WPC(SW)-기능-9-4 |  | L_IGN1_IN = On | C_SMKOption == Off | C_RLDRSW === On | C_LFSearchingOn == On | LFSearching_Off | On | On | OK
WPC(SW)-기능-9-5 |  | L_IGN1_IN = On | C_SMKOption == Off | C_RRDRSW === On | C_LFSearchingOn == On | LFSearching_Off | On | On | OK
WPC(SW)-기능-10-11 |  | C_SMKOption == On | C_DrvDRSW === On | L_IGN1_IN = On | - | LFSearching_On | Off | Off | OK
WPC(SW)-기능-10-12 |  | L_IGN1_IN = On | C_SMKOption == On | C_DrvDRSW === On | - | LFSearching_On | Off | Off | OK
WPC(SW)-기능-10-13 |  | 윗 case | B+ 리셋 | - | - | LFSearching_On | Off | Off | OK
WPC(SW)-기능-11-1 |  | 23번 case | Door Open 3.5s 이후 | - | - | LFSearching_On 유지 | Off | Off | OK
WPC(SW)-기능-11-2 |  | 23번 case | C_DrvDRSW === On 3.5s 이내 | C_LFSearchingOn == On | C_DrvDRSW === Off | LFSearching_On 유지 | Off | Off | OK
WPC(SW)-기능-11-3 |  | 23번 case | C_DrvDRSW === On 3.5s 이내 | C_AstDRSW === On | C_DrvDRSW === Off | LFSearching_On 유지 | Off | Off | OK
WPC(SW)-기능-11-4 |  | 23번 case | C_DrvDRSW === On 3.5s 이내 | C_RLDRSW === On | C_DrvDRSW === Off | LFSearching_On 유지 | Off | Off | OK
WPC(SW)-기능-11-5 |  | 23번 case | C_DrvDRSW === On 3.5s 이내 | C_RRDRSW === On | C_DrvDRSW === Off | LFSearching_On 유지 | Off | Off | OK
WPC(SW)-기능-10-14 |  | C_SMKOption == On | C_AstDRSW === On | L_IGN1_IN = On | - | LFSearching_On | Off | Off | OK
WPC(SW)-기능-10-15 |  | L_IGN1_IN = On | C_SMKOption == On | C_AstDRSW === On | - | LFSearching_On | Off | Off | OK
WPC(SW)-기능-11-6 |  | 32번 case | Ast Open 3.5s 이후 | - | - | LFSearching_On 유지 | Off | Off | OK
WPC(SW)-기능-11-7 |  | 32번 case | C_AstDRSW === On 3.5s 이내 | C_LFSearchingOn == On | C_AstDRSW === Off | C_AstDRSW_On 유지 | Off | Off | OK
WPC(SW)-기능-11-8 |  | 32번 case | C_AstDRSW === On 3.5s 이내 | C_RLDRSW === On | C_AstDRSW === Off | C_RLDRSW_On 유지 | Off | Off | OK
WPC(SW)-기능-11-9 |  | 32번 case | C_AstDRSW === On 3.5s 이내 | C_RRDRSW === On | C_AstDRSW === Off | C_RRDRSW_On 유지 | Off | Off | OK
WPC(SW)-기능-10-16 |  | C_SMKOption == On | C_RLDRSW === On | L_IGN1_IN = On | - | LFSearching_On | Off | Off | OK
WPC(SW)-기능-10-17 |  | L_IGN1_IN = On | C_SMKOption == On | C_RLDRSW === On | - | LFSearching_On | Off | Off | OK
WPC(SW)-기능-11-10 |  | 39번 case | RL Open 3.5s 이후 | - | - | LFSearching_On 유지 | Off | Off | OK
WPC(SW)-기능-11-11 |  | 39번 case | C_RLDRSW === On 3.5s 이내 | C_LFSearchingOn == On | C_RLDRSW === Off | LFSearching_On 유지 | Off | Off | OK
WPC(SW)-기능-11-12 |  | 39번 case | C_RLDRSW === On 3.5s 이내 | C_RRDRSW === On | C_RLDRSW === Off | C_RRDRSW_On 유지 | Off | Off | OK
WPC(SW)-기능-10-18 |  | C_SMKOption == On | C_RRDRSW === On | L_IGN1_IN = On | - | LFSearching_On | Off | Off | OK
WPC(SW)-기능-10-19 |  | L_IGN1_IN = On | C_SMKOption == On | C_RRDRSW === On | - | LFSearching_On | Off | Off | OK
WPC(SW)-기능-11-13 |  | 45번 case | RR Open 3.5s 이후 | - | - | LFSearching_On 유지 | Off | Off | OK
WPC(SW)-기능-11-14 |  | 45번 case | C_RRDRSW === On 3.5s 이내 | C_LFSearchingOn == On | C_RRDRSW === Off | LFSearching_On 유지 | Off | Off | OK
WPC(SW)-기능-9-6 |  | C_SMKOption == On | C_LFSearchingOn == On | L_IGN1_IN = On | - | LFSearching_On | Off | Off | OK
WPC(SW)-기능-9-7 |  | L_IGN1_IN = On | C_SMKOption == On | C_LFSearchingOn == On | - | LFSearching_On | Off | Off | OK
WPC(SW)-기능-11-15 |  | 54번 case | C_LFSearchingOn == On 3.5s 이후 | - | - | LFSearching_On 유지 | Off | Off | OK
WPC(SW)-기능-11-16 |  | L_IGN1_IN = On | C_SMKOption == On | C_DrvDRSW === On | C_DrvDRSW === On 3.5s이내 Off | LFSearching_On 3.5s 이후 Off | Off -> On | Off -> On | OK
WPC(SW)-기능-11-17 |  | L_IGN1_IN = On | C_SMKOption == On | C_AstDRSW === On | C_AstDRSW === On 3.5s이내 Off | LFSearching_On 3.5s 이후 Off | Off -> On | Off -> On | OK
WPC(SW)-기능-11-18 |  | L_IGN1_IN = On | C_SMKOption == On | C_RLDRSW === On | C_RLDRSW === On 3.5s이내 Off | LFSearching_On 3.5s 이후 Off | Off -> On | Off -> On | OK
WPC(SW)-기능-11-19 |  | L_IGN1_IN = On | C_SMKOption == On | C_RRDRSW === On | C_RRDRSW === On 3.5s이내 Off | LFSearching_On 3.5s 이후 Off | Off -> On | Off -> On | OK
WPC(SW)-기능-11-20 |  | L_IGN1_IN = On | C_SMKOption == On | C_LFSearchingOn == On | C_LFSearchingOn == On 3.5s이내 Off | LFSearching_On 3.5s 이후 Off | Off -> On | Off -> On | OK
WPC(SW)-기능-10-20 |  | L_IGN1_IN = On | C_SMKOption == On | C_DrvDRSW === On | C_SMKOption == Off | 즉시 LFSearching_On = Off | Off -> On | Off -> On | OK
WPC(SW)-기능-10-21 |  | L_IGN1_IN = On | C_SMKOption == On | C_AstDRSW === On | C_SMKOption == Off | 즉시 LFSearching_On = Off | Off -> On | Off -> On | OK
WPC(SW)-기능-10-22 |  | L_IGN1_IN = On | C_SMKOption == On | C_RLDRSW === On | C_SMKOption == Off | 즉시 LFSearching_On = Off | Off -> On | Off -> On | OK
WPC(SW)-기능-10-23 |  | L_IGN1_IN = On | C_SMKOption == On | C_RRDRSW === On | C_SMKOption == Off | 즉시 LFSearching_On = Off | Off -> On | Off -> On | OK
WPC(SW)-기능-10-24 |  | L_IGN1_IN = On | C_SMKOption == On | C_LFSearchingOn == On | C_SMKOption == Off | 즉시 LFSearching_On = Off | Off -> On | Off -> On | OK
WPC(SW)-기능-10-25 |  | L_IGN1_IN = On | C_SMKOption == On | C_DrvDRSW === On | WPCStatus = NFC_Mode | 즉시 LFSearching_On = Off | Off | Off | OK | NFC 사양
WPC(SW)-기능-10-26 |  | L_IGN1_IN = On | C_SMKOption == On | C_AstDRSW === On | WPCStatus = NFC_Mode | 즉시 LFSearching_On = Off | Off | Off | OK | NFC 사양
WPC(SW)-기능-10-27 |  | L_IGN1_IN = On | C_SMKOption == On | C_RLDRSW === On | WPCStatus = NFC_Mode | 즉시 LFSearching_On = Off | Off | Off | OK | NFC 사양
WPC(SW)-기능-10-28 |  | L_IGN1_IN = On | C_SMKOption == On | C_RRDRSW === On | WPCStatus = NFC_Mode | 즉시 LFSearching_On = Off | Off | Off | OK | NFC 사양
WPC(SW)-기능-10-29 |  | L_IGN1_IN = On | C_SMKOption == On | C_LFSearchingOn == On | WPCStatus = NFC_Mode | 즉시 LFSearching_On = Off | Off | Off | OK | NFC 사양
WPC(SW)-기능-10-30 |  | L_IGN1_IN = On | C_SMKOption == On | C_DrvDRSW === On | WPCStatus = Off_Mode | 즉시 LFSearching_On = Off | Off | Off | OK
WPC(SW)-기능-10-31 |  | L_IGN1_IN = On | C_SMKOption == On | C_AstDRSW === On | WPCStatus = Off_Mode | 즉시 LFSearching_On = Off | Off | Off | OK
WPC(SW)-기능-10-32 |  | L_IGN1_IN = On | C_SMKOption == On | C_RLDRSW === On | WPCStatus = Off_Mode | 즉시 LFSearching_On = Off | Off | Off | OK
WPC(SW)-기능-10-33 |  | L_IGN1_IN = On | C_SMKOption == On | C_RRDRSW === On | WPCStatus = Off_Mode | 즉시 LFSearching_On = Off | Off | Off | OK
WPC(SW)-기능-10-34 |  | L_IGN1_IN = On | C_SMKOption == On | C_LFSearchingOn == On | WPCStatus = Off_Mode | 즉시 LFSearching_On = Off | Off | Off | OK
WPC(SW)-기능-10-35 | 휴대폰 거치 SBCM 적용 | L_IGN1_IN = On | C_SMKOption == Off && Lathch_TypeOption_DRV = ON | C_DrvDRSW_SBCM == On | - | LFSearching_Off | On | On | OK
WPC(SW)-기능-10-36 |  | L_IGN1_IN = On | C_SMKOption == Off && Lathch_TypeOption_DRV = ON | C_DrvDRSW_SBCM == On | C_AstDRSW_SBCM === On | LFSearching_Off | On | On | OK
WPC(SW)-기능-10-37 |  | L_IGN1_IN = On | C_SMKOption == Off && Lathch_TypeOption_DRV = ON | C_DrvDRSW_SBCM == On | C_RLDRSW_SBCM == On | LFSearching_Off | On | On | OK
WPC(SW)-기능-10-38 |  | L_IGN1_IN = On | C_SMKOption == Off && Lathch_TypeOption_DRV = ON | C_DrvDRSW_SBCM == On | C_RRDRSW_SBCM== On | LFSearching_Off | On | On | OK
WPC(SW)-기능-10-39 |  | L_IGN1_IN = On | C_SMKOption == Off && Lathch_TypeOption_DRV = ON | C_AstDRSW_SBCM === On | - | LFSearching_Off | On | On | OK
WPC(SW)-기능-10-40 |  | L_IGN1_IN = On | C_SMKOption == Off && Lathch_TypeOption_DRV = ON | C_AstDRSW_SBCM === On | C_RLDRSW_SBCM == On | LFSearching_Off | On | On | OK
WPC(SW)-기능-10-41 |  | L_IGN1_IN = On | C_SMKOption == Off && Lathch_TypeOption_DRV = ON | C_AstDRSW_SBCM === On | C_RRDRSW_SBCM== On | LFSearching_Off | On | On | OK
WPC(SW)-기능-10-42 |  | L_IGN1_IN = On | C_SMKOption == Off && Lathch_TypeOption_DRV = ON | C_RLDRSW_SBCM == On | - | LFSearching_Off | On | On | OK
WPC(SW)-기능-10-43 |  | L_IGN1_IN = On | C_SMKOption == Off && Lathch_TypeOption_DRV = ON | C_RLDRSW_SBCM == On | C_RRDRSW_SBCM== On | LFSearching_Off | On | On | OK
WPC(SW)-기능-10-44 |  | L_IGN1_IN = On | C_SMKOption == Off && Lathch_TypeOption_DRV = ON | C_RRDRSW_SBCM== On | - | LFSearching_Off | On | On | OK
WPC(SW)-기능-10-45 |  | L_IGN1_IN = On | C_SMKOption == Off && Lathch_TypeOption_DRV = ON | C_LFSearchingOn == On | - | LFSearching_Off | On | On | OK
WPC(SW)-기능-10-46 |  | L_IGN1_IN = On | C_SMKOption == Off && Lathch_TypeOption_DRV = ON | C_DrvDRSW_SBCM == On | C_LFSearchingOn == On | LFSearching_Off | On | On | OK
WPC(SW)-기능-10-47 |  | L_IGN1_IN = On | C_SMKOption == Off && Lathch_TypeOption_DRV = ON | C_AstDRSW_SBCM === On | C_LFSearchingOn == On | LFSearching_Off | On | On | OK
WPC(SW)-기능-10-48 |  | L_IGN1_IN = On | C_SMKOption == Off && Lathch_TypeOption_DRV = ON | C_RLDRSW_SBCM == On | C_LFSearchingOn == On | LFSearching_Off | On | On | OK
WPC(SW)-기능-10-49 |  | L_IGN1_IN = On | C_SMKOption == Off && Lathch_TypeOption_DRV = ON | C_RRDRSW_SBCM== On | C_LFSearchingOn == On | LFSearching_Off | On | On | OK
WPC(SW)-기능-10-50 |  | C_SMKOption == ON && Lathch_TypeOption_DRV = ON | C_DrvDRSW_SBCM == On | L_IGN1_IN = On | - | LFSearching_On | Off | Off | OK
WPC(SW)-기능-10-51 |  | L_IGN1_IN = On | C_SMKOption == ON && Lathch_TypeOption_DRV = ON | C_DrvDRSW_SBCM == On | - | LFSearching_On | Off | Off | OK
WPC(SW)-기능-10-52 |  | 윗 case | B+ 리셋 | - | - | LFSearching_On | Off | Off | OK
WPC(SW)-기능-10-53 |  | 23번 case | Door Open 3.5s 이후 | - | - | LFSearching_On 유지 | Off | Off | OK
WPC(SW)-기능-10-54 |  | 23번 case | C_DrvDRSW_SBCM === On 3.5s 이내 | C_LFSearchingOn == On | C_DrvDRSW_SBCM === Off | LFSearching_On 유지 | Off | Off | OK
WPC(SW)-기능-10-55 |  | 23번 case | C_DrvDRSW_SBCM === On 3.5s 이내 | C_AstDRSW_SBCM === On | C_DrvDRSW_SBCM === Off | C_AstDRSW_SBCM === On | Off | Off | OK
WPC(SW)-기능-10-56 |  | 23번 case | C_DrvDRSW_SBCM === On 3.5s 이내 | C_RLDRSW_SBCM === On | C_DrvDRSW_SBCM === Off | C_RLDRSW_SBCM === On | Off | Off | OK
WPC(SW)-기능-10-57 |  | 23번 case | C_DrvDRSW_SBCM === On 3.5s 이내 | C_RRDRSW_SBCM === On | C_DrvDRSW_SBCM === Off | C_RRDRSW_SBCM_On 유지 | Off | Off | OK
WPC(SW)-기능-10-58 |  | C_SMKOption == ON && Lathch_TypeOption_DRV = ON | C_AstDRSW_SBCM === On | L_IGN1_IN = On | - | LFSearching_On | Off | Off | OK
WPC(SW)-기능-10-59 |  | L_IGN1_IN = On | C_SMKOption == ON && Lathch_TypeOption_DRV = ON | C_AstDRSW_SBCM === On | - | LFSearching_On | Off | Off | OK
WPC(SW)-기능-10-60 |  | 32번 case | Ast Open 3.5s 이후 | - | - | LFSearching_On 유지 | Off | Off | OK
WPC(SW)-기능-10-61 |  | 32번 case | C_AstDRSW_SBCM === On 3.5s 이내 | C_LFSearchingOn == On | C_AstDRSW_SBCM === Off | C_AstDRSW_On 유지 | Off | Off | OK
WPC(SW)-기능-10-62 |  | 32번 case | C_AstDRSW_SBCM === On 3.5s 이내 | C_RLDRSW_SBCM === On | C_AstDRSW_SBCM === Off | C_RLDRSW_On 유지 | Off | Off | OK
WPC(SW)-기능-10-63 |  | 32번 case | C_AstDRSW_SBCM === On 3.5s 이내 | C_RRDRSW_SBCM === On | C_AstDRSW_SBCM === Off | C_RRDRSW_On 유지 | Off | Off | OK
WPC(SW)-기능-10-64 |  | C_SMKOption == ON && Lathch_TypeOption_DRV = ON | C_RLDRSW_SBCM === On | L_IGN1_IN = On | - | LFSearching_On | Off | Off | OK
WPC(SW)-기능-10-65 |  | L_IGN1_IN = On | C_SMKOption == ON && Lathch_TypeOption_DRV = ON | C_RLDRSW_SBCM === On | - | LFSearching_On | Off | Off | OK
WPC(SW)-기능-10-66 |  | 39번 case | RL Open 3.5s 이후 | - | - | LFSearching_On 유지 | Off | Off | OK
WPC(SW)-기능-10-67 |  | 39번 case | C_RLDRSW_SBCM === On 3.5s 이내 | C_LFSearchingOn == On | C_RLDRSW_SBCM === Off | LFSearching_On 유지 | Off | Off | OK
WPC(SW)-기능-10-68 |  | 39번 case | C_RLDRSW_SBCM === On 3.5s 이내 | C_RRDRSW_SBCM === On | C_RLDRSW_SBCM === Off | C_RRDRSW_On 유지 | Off | Off | OK
WPC(SW)-기능-10-69 |  | C_SMKOption == ON && Lathch_TypeOption_DRV = ON | C_RRDRSW_SBCM === On | L_IGN1_IN = On | - | LFSearching_On | Off | Off | OK
WPC(SW)-기능-10-70 |  | L_IGN1_IN = On | C_SMKOption == ON && Lathch_TypeOption_DRV = ON | C_RRDRSW_SBCM === On | - | LFSearching_On | Off | Off | OK
WPC(SW)-기능-10-71 |  | 45번 case | RR Open 3.5s 이후 | - | - | LFSearching_On 유지 | Off | Off | OK
WPC(SW)-기능-10-72 |  | 45번 case | C_RRDRSW_SBCM === On 3.5s 이내 | C_LFSearchingOn == On | C_RRDRSW_SBCM === Off | LFSearching_On 유지 | Off | Off | OK
WPC(SW)-기능-10-73 |  | C_SMKOption == ON && Lathch_TypeOption_DRV = ON | C_LFSearchingOn == On | L_IGN1_IN = On | - | LFSearching_On | Off | Off | OK
WPC(SW)-기능-10-74 |  | L_IGN1_IN = On | C_SMKOption == ON && Lathch_TypeOption_DRV = ON | C_LFSearchingOn == On | - | LFSearching_On | Off | Off | OK
WPC(SW)-기능-10-75 |  | 54번 case | C_LFSearchingOn == On 3.5s 이후 | - | - | LFSearching_On 유지 | Off | Off | OK
WPC(SW)-기능-11-21 |  | L_IGN1_IN = On | C_SMKOption == ON && Lathch_TypeOption_DRV = ON | C_DrvDRSW_SBCM == On | C_DrvDRSW === On 3.5s이내 Off | LFSearching_On 3.5s 이후 Off | Off -> On | Off -> On | OK
WPC(SW)-기능-11-22 |  | L_IGN1_IN = On | C_SMKOption == ON && Lathch_TypeOption_DRV = ON | C_AstDRSW_SBCM === On | C_AstDRSW === On 3.5s이내 Off | LFSearching_On 3.5s 이후 Off | Off -> On | Off -> On | OK
WPC(SW)-기능-11-23 |  | L_IGN1_IN = On | C_SMKOption == ON && Lathch_TypeOption_DRV = ON | C_RLDRSW_SBCM === On | C_RLDRSW === On 3.5s이내 Off | LFSearching_On 3.5s 이후 Off | Off -> On | Off -> On | OK
WPC(SW)-기능-11-24 |  | L_IGN1_IN = On | C_SMKOption == ON && Lathch_TypeOption_DRV = ON | C_RRDRSW_SBCM === On | C_RRDRSW === On 3.5s이내 Off | LFSearching_On 3.5s 이후 Off | Off -> On | Off -> On | OK
WPC(SW)-기능-11-25 |  | L_IGN1_IN = On | C_SMKOption == ON && Lathch_TypeOption_DRV = ON | C_LFSearchingOn == On | C_LFSearchingOn == On 3.5s이내 Off | LFSearching_On 3.5s 이후 Off | Off -> On | Off -> On | OK
WPC(SW)-기능-11-26 |  | L_IGN1_IN = On | C_SMKOption == ON && Lathch_TypeOption_DRV = ON | C_DrvDRSW_SBCM == On | C_SMKOption == Off | 즉시 LFSearching_On = Off | Off -> On | Off -> On | OK
WPC(SW)-기능-11-27 |  | L_IGN1_IN = On | C_SMKOption == ON && Lathch_TypeOption_DRV = ON | C_AstDRSW_SBCM === On | C_SMKOption == Off | 즉시 LFSearching_On = Off | Off -> On | Off -> On | OK
WPC(SW)-기능-11-28 |  | L_IGN1_IN = On | C_SMKOption == ON && Lathch_TypeOption_DRV = ON | C_RLDRSW_SBCM === On | C_SMKOption == Off | 즉시 LFSearching_On = Off | Off -> On | Off -> On | OK
WPC(SW)-기능-11-29 |  | L_IGN1_IN = On | C_SMKOption == ON && Lathch_TypeOption_DRV = ON | C_RRDRSW_SBCM === On | C_SMKOption == Off | 즉시 LFSearching_On = Off | Off -> On | Off -> On | OK
WPC(SW)-기능-11-30 |  | L_IGN1_IN = On | C_SMKOption == ON && Lathch_TypeOption_DRV = ON | C_LFSearchingOn == On | C_SMKOption == Off | 즉시 LFSearching_On = Off | Off -> On | Off -> On | OK
WPC(SW)-기능-11-31 |  | L_IGN1_IN = On | C_SMKOption == ON && Lathch_TypeOption_DRV = ON | C_DrvDRSW_SBCM == On | WPCStatus = NFC_Mode | 즉시 LFSearching_On = Off | Off | Off | OK | NFC 사양
WPC(SW)-기능-11-32 |  | L_IGN1_IN = On | C_SMKOption == ON && Lathch_TypeOption_DRV = ON | C_AstDRSW_SBCM === On | WPCStatus = NFC_Mode | 즉시 LFSearching_On = Off | Off | Off | OK | NFC 사양
WPC(SW)-기능-11-33 |  | L_IGN1_IN = On | C_SMKOption == ON && Lathch_TypeOption_DRV = ON | C_RLDRSW_SBCM === On | WPCStatus = NFC_Mode | 즉시 LFSearching_On = Off | Off | Off | OK | NFC 사양
WPC(SW)-기능-11-34 |  | L_IGN1_IN = On | C_SMKOption == ON && Lathch_TypeOption_DRV = ON | C_RRDRSW_SBCM === On | WPCStatus = NFC_Mode | 즉시 LFSearching_On = Off | Off | Off | OK | NFC 사양
WPC(SW)-기능-11-35 |  | L_IGN1_IN = On | C_SMKOption == ON && Lathch_TypeOption_DRV = ON | C_LFSearchingOn == On | WPCStatus = NFC_Mode | 즉시 LFSearching_On = Off | Off | Off | OK | NFC 사양
WPC(SW)-기능-11-36 |  | L_IGN1_IN = On | C_SMKOption == ON && Lathch_TypeOption_DRV = ON | C_DrvDRSW_SBCM == On | WPCStatus = Off_Mode | 즉시 LFSearching_On = Off | Off | Off | OK
WPC(SW)-기능-11-37 |  | L_IGN1_IN = On | C_SMKOption == ON && Lathch_TypeOption_DRV = ON | C_AstDRSW_SBCM === On | WPCStatus = Off_Mode | 즉시 LFSearching_On = Off | Off | Off | OK
WPC(SW)-기능-11-38 |  | L_IGN1_IN = On | C_SMKOption == ON && Lathch_TypeOption_DRV = ON | C_RLDRSW_SBCM === On | WPCStatus = Off_Mode | 즉시 LFSearching_On = Off | Off | Off | OK
WPC(SW)-기능-11-39 |  | L_IGN1_IN = On | C_SMKOption == ON && Lathch_TypeOption_DRV = ON | C_RRDRSW_SBCM === On | WPCStatus = Off_Mode | 즉시 LFSearching_On = Off | Off | Off | OK
WPC(SW)-기능-11-40 |  | L_IGN1_IN = On | C_SMKOption == ON && Lathch_TypeOption_DRV = ON | C_LFSearchingOn == On | WPCStatus = Off_Mode | 즉시 LFSearching_On = Off | Off | Off | OK

## Over Current Detecting
WPC Over Current Detecting Control Function
WPC(SW)기능-12
No | 구분 | x | 평가조건1 | 평가조건2 | 사양 결과 | 충전상태 | LED | 결과 | 비고
항목 수
WPC(SW)기능-12-1 | IGN ON | b_WPCStatus = WPCMode | 전류 4.5A 미만 | - | b_CurrentFault = Off | On | On | OK |  | 총 | 7
WPC(SW)기능-12-2 |  | b_WPCStatus = WPCMode | 전류 4.5A 이상 | 150ms 미만 | b_CurrentFault = Off | On | On | OK |  | OK | 7
WPC(SW)기능-12-3 |  | b_WPCStatus = WPCMode | 전류 4.5A 이상 | 150ms 이상 | b_CurrentFault = On | Off | Off | OK |  | NG | 0
WPC(SW)기능-13
No | 구분 | x | 평가조건1 | 평가조건2 | 사양 결과 | 충전상태 | LED | 결과 | 비고
WPC(SW)기능-13-1 | IGN ON | WPC(SW)기능-12-3 case | 5초마다 과전류 모니터링 | 과전류 10회 미만 | b_CurrentFault = Off | On | On | OK
WPC(SW)기능-13-2 |  | WPC(SW)기능-12-3 case | 5초마다 과전류 모니터링 | 과전류 10회 이상 | b_CurrentFault = On | Off | Off | OK
WPC(SW)기능-14
No | 구분 | x | 평가조건1 | 평가조건2 | 사양 결과 | 충전상태 | LED | 결과 | 비고
WPC(SW)기능-14-1 | IGN ON | WPC(SW)기능-13-2 | B+리셋 | - | b_CurrentFault = Off | On | On | OK
WPC(SW)기능-14-2 |  | WPC(SW)기능-13-2 | b_WPCStatus != WPCMode | - | b_CurrentFault = Off | On | On | OK
N/A

## Over Voltage & Under Voltage
Over Voltage & Under Voltage
WPC(SW)-동작성능-6
| No | 구분 | 초기 조건 | 평가조건1 |  | 평가조건2 |  | 사양 결과 |  | 충전상태 | LED | 결과 | 비고
| WPC(SW)-동작성능-6-1 | 고속 무선충전 | 9.0V 미만 | - |  | - |  | 충전 미진입 |  | Off | Off | OK |  |  |  |  | 항목 수
| WPC(SW)-동작성능-6-2 |  | 9.0V 미만 | 9.0V 이상 |  | - |  | 충전 진입 |  | On | On | OK |  |  |  | 총 | 46
| WPC(SW)-동작성능-6-3 |  | 9.0V 미만 | 9.0V 이상 |  | 16.5V 이상 |  | 충전 중단 |  | On -> Off | On -> Off | OK |  |  |  | OK | 46
| WPC(SW)-동작성능-6-4 |  | 16.0V 초과 | - |  | - |  | 충전 미진입 |  | Off | Off | OK |  |  |  | NG | 0
| WPC(SW)-동작성능-6-5 |  | 16.0V 초과 | 16.0V 이하 |  | - |  | 충전 진입 |  | On | On | OK |  |  |  | N/A | 0
| WPC(SW)-동작성능-6-6 |  | 16.0V 초과 | 16.0V 이하 |  | 8.5V 이하 |  | 충전 중단 |  | On -> Off | On -> Off | OK
| No | 구분 | 초기 조건 | 평가조건1 |  | 평가조건2 |  | 사양 결과 |  | 충전상태 | LED | 결과
| WPC(SW)-동작성능-6-7 | 일반 무선충전 | 9.0V 미만 | - |  | - |  | 충전 미진입 |  | Off | Off | OK
| WPC(SW)-동작성능-6-8 |  | 9.0V 미만 | 9.0V 이상 |  | - |  | 충전 진입 |  | On | On | OK
| WPC(SW)-동작성능-6-9 |  | 9.0V 미만 | 9.0V 이상 |  | 16.5V 이상 |  | 충전 중단 |  | On -> Off | On -> Off | OK
| WPC(SW)-동작성능-6-10 |  | 16.0V 초과 | - |  | - |  | 충전 미진입 |  | Off | Off | OK
| WPC(SW)-동작성능-6-11 |  | 16.0V 초과 | 16.0V 이하 |  | - |  | 충전 진입 |  | On | On | OK
| WPC(SW)-동작성능-6-12 |  | 16.0V 초과 | 16.0V 이하 |  | 8.5V 이하 |  | 충전 중단 |  | On -> Off | On -> Off | OK
| No | 구분 | 초기 조건 | 사양 결과 |  | 충전상태 |  | LED |  | EPP 휴대폰 |  |  | 비고
[10 empty] | 휴대폰 1 | 휴대폰 2 | 휴대폰 3
| 1 | 2T (높이) | 12V | 충전 진입 |  | On |  | On |  | OK | OK | OK | 케이스 미 장착 시 4T |  |  | 16V 까지 FOD 진입 없이 정상 충전되야함
| 2 |  | 13V | 충전 진입 |  | On |  | On |  | OK | OK | OK
| 3 |  | 14V | 충전 진입 |  | On |  | On |  | OK | OK | OK
| 4 |  | 15V | 충전 진입 |  | On |  | On |  | OK | OK | OK
| 5 |  | 16V | 충전 진입 |  | On |  | On |  | OK | OK | OK
| 1 | 4T (높이) | 12V | 충전 진입 |  | On |  | On |  | OK | OK | OK | 케이스 미 장착 시 6T
| 2 |  | 13V | 충전 진입 |  | On |  | On |  | OK | OK | OK
| 3 |  | 14V | 충전 진입 |  | On |  | On |  | OK | OK | OK
| 4 |  | 15V | 충전 진입 |  | On |  | On |  | OK | OK | OK
| 5 |  | 16V | 충전 진입 |  | On |  | On |  | OK | OK | OK
| No | 구분 | 초기 조건 | 평가조건1 |  | 평가조건2 |  | 사양 결과 |  | 충전상태 | LED | 결과
| WPC(SW)-동작성능-6-13 | 휴대폰 충전 W | 12V | 휴대폰 거치(갤럭시) |  | 충전 120s 후 |  | 15W 이상 충전 될 것 |  | On | On | OK
| WPC(SW)-동작성능-6-14 |  | 12V | 휴대폰 거치(아이폰) |  | 충전 120s 후 |  | 7.5W 이상 충전 될 것 |  | On | On | OK
| No | 구분 | 초기 조건 | 평가조건1 |  | 평가조건2 |  | 사양 결과 |  | 충전상태 | LED | 결과
| WPC(SW)-동작성능-6-15 | 비정상 거치 | 12V | 휴대폰 비 정상 거치(갤럭시) |  | 휴대폰 정상 거치(갤럭시) |  | 즉시 충전 될 것 |  | On | On | OK
| WPC(SW)-동작성능-6-16 |  | 12V | 휴대폰 비 정상 거치(아이폰) |  | 휴대폰 정상 거치(아이폰) |  | 즉시 충전 될 것 |  | On | On | OK
WPC(SW)-기능-7
` | No | 구분 | 초기 조건 | 평가조건1 |  | 평가조건2 |  | 사양 결과 |  | 충전상태 | LED | 결과
| WPC(SW)-기능-7-1 | 충전 상태 | 12V | 휴대폰 정상 거치(갤럭시 미완충) |  |  |  | 즉시 충전 될 것 |  | On | Amber | OK
| WPC(SW)-기능-7-2 |  | 12V | 휴대폰 정상 거치(갤럭시 완 충) |  |  |  | 즉시 충전 될 것 |  | On | Green | OK
| WPC(SW)-기능-7-3 |  | 12V | 휴대폰 정상 거치(아이폰 완 충) |  |  |  | 즉시 충전 될 것 |  | On | Amber | OK
| NO | MESSAGE |  | 저전압 |  |  |  | 고전압 | [5 empty] | 결과 | 비고
|  |  |  | Start->Stop |  | Stop ->Start |  | Start->Stop |  | Stop ->Start
|  |  |  | 스펙 | 측정값 | 스펙 | 측정값 | 스펙 | 측정값 | 스펙 |  | 측정값
WPC-기능-003 | WPC(SW)-동작성능-8-1 | B+,IGN ON 상태 CAN 통신전압 |  | 6.8V 이하 |  | 7.0V 이상 |  | 18.2V 이상 |  | 18.0V 이하 |  |  |  | OK
WPC-기능-003 | WPC(SW)-동작성능-8-2 | B+,IGN OFF 상태 CAN 통신전압 Stop 시 1분 대기 |  | 6.8V 이하 |  | 7.0V 이상 |  | 18.2V 이상 |  | 18.0V 이하 |  |  |  | OK | 빈페스트 문제점
WPC-기능-003 | WPC(SW)-동작성능-8-3 | IGN1 On/Off 판단 전압 |  | 4.0V 이하 |  | 7.0V 이상 |  | - | - | - |  |  |  | OK
| No. | 평가내용 | [11 empty] | 결과 | 비고
|  | Input | [5 empty] | Output
WPC-기능-003 | 1 | B+ 12V상태 -> 4V 이하 하강 -> 7V 상승 -> 4V 이하 하강 -> 7V 상승 -> 4V 이하 하강 -> 7V 상승 -> 4V 이하 하강 -> 12V 상승 | [5 empty] | 정상전압 복귀 후 CAN 데이터 값 정상 출력 확인 및 기능 동작 확인 | [5 empty] | OK
WPC-기능-003 | 2 | B+ 12V상태 -> 3V 이하 하강 -> 7V 상승 -> 3V 이하 하강 -> 7V 상승 -> 3V 이하 하강 -> 7V 상승 -> 3V 이하 하강 -> 12V 상승 | [5 empty] | 정상전압 복귀 후 CAN 데이터 값 정상 출력 확인 및 기능 동작 확인 | [5 empty] | OK
WPC-기능-003 | 3 | B+ 12V상태 -> 2V 이하 하강 -> 7V 상승 -> 2V 이하 하강 -> 7V 상승 -> 2V 이하 하강 -> 7V 상승 -> 2V 이하 하강 -> 12V 상승 | [5 empty] | 정상전압 복귀 후 CAN 데이터 값 정상 출력 확인 및 기능 동작 확인 | [5 empty] | OK
WPC-기능-003 | 4 | B+ 12V상태 -> 1V 이하 하강 -> 7V 상승 -> 1V 이하 하강 -> 7V 상승 -> 1V 이하 하강 -> 7V 상승 -> 1V 이하 하강 -> 12V 상승 | [5 empty] | 정상전압 복귀 후 CAN 데이터 값 정상 출력 확인 및 기능 동작 확인 | [5 empty] | OK
WPC-기능-003 | 18 | 0.1V씩 2초 주기로 12V까지 상승 후 휴대폰 거치 | [5 empty] | 충전 및 인디케이터 정상 동작 할 것 | [5 empty] | OK

## WPC Leaving Phone
WPC Leaving Phone Control Function
WPC(SW)-기능-6,WPC(SW)-기능-8
No | 구분 | 초기 조건 | 평가조건1 | 평가조건2 | 평가조건3 | 평가조건4 | 사양 결과 | 결과 | 비고
항목 수
WPC(SW)-기능-6-1 | b_WPCSW Option == On | L_IGN1_IN = On | 휴대폰 거치 | L_IGN1_IN = Off | - | - | 1000ms 이내 C_WPCWarning 0x01 송신 | N/A | 측정값 : 750ms | RG3는 Non-SMK사양 없음 |  | 총 | 156
WPC(SW)-기능-6-2 |  | 휴대폰 미거치 | L_IGN1_IN = On | L_IGN1_IN = Off | - | - | 동작없음 | N/A |  |  |  | OK | 32
WPC(SW)-기능-6-3 |  | L_IGN1_IN = On | 미완충 휴대폰 거치 (Signal Strength 송신) | L_IGN1_IN = Off | - | - | Cellphone On The Pad 1분 송신 후 Cellphone Reminder 500ms 송신 | N/A | 삼성, LG 휴대폰 |  |  | NG | 0
WPC(SW)-기능-6-4 |  | 윗 case | 방치알림 60s 송신 후 | - | - | - | NM Message Sleep IND | N/A |  | 원 코일 - LPCD 천이 후 Sleep 진입 |  | N/A | 124
WPC(SW)-기능-6-5 |  | 윗 case | Any Door Open | - | - | - | 동작없음 | N/A |  | 원 코일 - 운전석 도어 오픈 시 LPCD Mode 동작 됨
WPC(SW)-기능-6-6 |  | L_IGN1_IN = On | 완충 휴대폰 거치 (Signal Strength 송신) | L_IGN1_IN = Off | - | - | Cellphone On The Pad 1분 송신 후 Cellphone Reminder 500ms 송신 | N/A | 삼성, LG 휴대폰
WPC(SW)-기능-6-7 |  | 윗 case | 방치알림 60s 송신 후 | - | - | - | NM Message Sleep IND | N/A |  | 원 코일 - LPCD 천이 후 Sleep 진입
WPC(SW)-기능-6-8 |  | 윗 case | Any Door Open | - | - | - | 동작없음 | N/A |  | 원 코일 - 운전석 도어 오픈 시 LPCD Mode 동작 됨
WPC(SW)-기능-6-9 |  | L_IGN1_IN = On | 완충 휴대폰 거치 | L_IGN1_IN = Off | - | - | Cellphone On The Pad 1분 송신 후 Cellphone Reminder 500ms 송신 | N/A | 아이폰
WPC(SW)-기능-6-10 |  | 윗 case | 방치알림 60s 송신 후 | - | - | - | NM Message Sleep IND | N/A |  | 원 코일 - LPCD 천이 후 Sleep 진입
WPC(SW)-기능-6-11 |  | 윗 case | Any Door Open | - | - | - | 동작없음 | N/A |  | 원 코일 - 운전석 도어 오픈 시 LPCD Mode 동작 됨
WPC(SW)-기능-6-12 |  | L_IGN1_IN = Off | 휴대폰 거치 | L_IGN1_IN = On | L_IGN1_IN = Off | - | Cellphone On The Pad 1분 송신 후 Cellphone Reminder 500ms 송신 | N/A
WPC(SW)-기능-6-13 |  | 윗 case | 방치알림 60s 송신 후 | - | - | - | NM Message Sleep IND | N/A |  | 원 코일 - LPCD 천이 후 Sleep 진입
WPC(SW)-기능-6-14 |  | 윗 case | Any Door Open | - | - | - | 동작없음 | N/A |  | 원 코일 - 운전석 도어 오픈 시 LPCD Mode 동작 됨
WPC(SW)-기능-6-15 |  | L_IGN1_IN = On | L_IGN1_IN = Off 동시에 휴대폰 거치 | - | - | - | Cellphone On The Pad 1분 송신 후 Cellphone Reminder 500ms 송신 | N/A
WPC(SW)-기능-6-16 |  | L_IGN1_IN = On | 휴대폰 거치 & C_SMKOption == On && (Latch_TypeOption_DRV= ON SBCM 사양시) | L_IGN1_IN = Off 동시에 Drv 도어 오픈 | - | - | Cellphone On The Pad 1분 송신 | N/A
WPC(SW)-기능-6-17 |  | L_IGN1_IN = On | 휴대폰 거치 & C_SMKOption == On && (Latch_TypeOption_DRV= ON SBCM 사양시) | L_IGN1_IN = Off 동시에 Drv 도어 오픈 | - | - | Cellphone On The Pad 6s 송신 | N/A
WPC(SW)-기능-6-18 |  | L_IGN1_IN = On | 휴대폰 거치 & C_SMKOption == On && (Latch_TypeOption_DRV= ON SBCM 사양시) | L_IGN1_IN = Off 동시에 Ast 도어 오픈 | - | - | Cellphone On The Pad 1분 송신 | N/A
WPC(SW)-기능-6-19 |  | L_IGN1_IN = On | 휴대폰 거치 & C_SMKOption == On && (Latch_TypeOption_DRV= ON SBCM 사양시) | L_IGN1_IN = Off 동시에 FR 도어 오픈 | - | - | Cellphone On The Pad 1분 송신 | N/A
WPC(SW)-기능-6-20 |  | L_IGN1_IN = On | 휴대폰 거치 & C_SMKOption == On && (Latch_TypeOption_DRV= ON SBCM 사양시) | L_IGN1_IN = Off 동시에 RR 도어 오픈 | - | - | Cellphone On The Pad 1분 송신 | N/A
WPC(SW)-기능-6-21 |  | L_IGN1_IN = On | 휴대폰 거치 & C_SMKOption == On && (Latch_TypeOption_DRV= ON SBCM 사양시) | L_IGN1_IN = Off | C_DrvDRSW == ON or C_DrvDRSW_SBCM == ON | - | Cellphone On The Pad 1분 송신 | N/A |  | 원코일 - 드라이보 ON/CLOSE 시 LPCD Mode 동작하여 Cellphone On The Pad 1분 송신 미적용
WPC(SW)-기능-6-22 |  | L_IGN1_IN = On | 휴대폰 거치 & C_SMKOption == On && (Latch_TypeOption_DRV= ON SBCM 사양시) | L_IGN1_IN = Off | C_DrvDRSW == ON or C_DrvDRSW_SBCM == ON | - | Cellphone On The Pad 출력 | N/A
WPC(SW)-기능-6-23 |  | L_IGN1_IN = On | 휴대폰 거치 & C_SMKOption == On && (Latch_TypeOption_DRV= ON SBCM 사양시) | L_IGN1_IN = Off 동시에 Ast 도어 오픈 | - | - | Cellphone On The Pad 6s 송신 | N/A
WPC(SW)-기능-6-24 |  | L_IGN1_IN = On | 휴대폰 거치 & C_SMKOption == On && (Latch_TypeOption_DRV= ON SBCM 사양시) | C_DrvDRSW == ON or C_DrvDRSW_SBCM == ON | L_IGN1_IN = Off | - | Cellphone On The Pad 1분 송신 | N/A
WPC(SW)-기능-6-25 |  | L_IGN1_IN = On | 휴대폰 거치 & C_SMKOption == On && (Latch_TypeOption_DRV= ON SBCM 사양시) | C_DrvDRSW == ON or C_DrvDRSW_SBCM == ON | L_IGN1_IN = Off | - | Cellphone On The Pad 6s 송신 | N/A
WPC(SW)-기능-6-26 |  | L_IGN1_IN = Off | 휴대폰 거치 & C_SMKOption == On && (Latch_TypeOption_DRV= ON SBCM 사양시) | C_DrvDRSW == ON or C_DrvDRSW_SBCM == ON | L_IGN1_IN = On | L_IGN1_IN = Off | Cellphone On The Pad 1분 송신 | N/A
WPC(SW)-기능-6-27 |  | L_IGN1_IN = Off | 휴대폰 거치 & C_SMKOption == On && (Latch_TypeOption_DRV= ON SBCM 사양시) | C_DrvDRSW == ON or C_DrvDRSW_SBCM == ON | L_IGN1_IN = On | L_IGN1_IN = Off | Cellphone On The Pad 출력 | N/A | LPCD 사양
WPC(SW)-기능-6-28 |  | L_IGN1_IN = On | 휴대폰 거치 & C_SMKOption == On && (Latch_TypeOption_DRV= ON SBCM 사양시) | L_IGN1_IN = Off | C_AstDRSW == ON or C_AstDRSW_SBCM == ON | - | Cellphone On The Pad 1분 송신 | N/A
WPC(SW)-기능-6-29 |  | L_IGN1_IN = Off | 휴대폰 거치 & C_SMKOption == On && (Latch_TypeOption_DRV= ON SBCM 사양시) | C_DrvDRSW == ON or C_DrvDRSW_SBCM == ON | L_IGN1_IN = On | L_IGN1_IN = Off | Cellphone On The Pad 6s 송신 | N/A
WPC(SW)-기능-6-30 |  | L_IGN1_IN = On | 휴대폰 거치 & C_SMKOption == On && (Latch_TypeOption_DRV= ON SBCM 사양시) | C_AstDRSW == ON or C_AstDRSW_SBCM == ON | L_IGN1_IN = Off | - | Cellphone On The Pad 1분 송신 | N/A
WPC(SW)-기능-6-31 |  | L_IGN1_IN = On | 휴대폰 거치 & C_SMKOption == On && (Latch_TypeOption_DRV= ON SBCM 사양시) | C_AstDRSW == ON or C_AstDRSW_SBCM == ON | L_IGN1_IN = Off | - | Cellphone On The Pad 6s 송신 | N/A
WPC(SW)-기능-6-32 |  | L_IGN1_IN = Off | 휴대폰 거치 & C_SMKOption == On && (Latch_TypeOption_DRV= ON SBCM 사양시) | C_AstDRSW == ON or C_AstDRSW_SBCM == ON | L_IGN1_IN = On | L_IGN1_IN = Off | Cellphone On The Pad 1분 송신 | N/A
WPC(SW)-기능-6-33 |  | L_IGN1_IN = On | 휴대폰 거치 & C_SMKOption == On && (Latch_TypeOption_DRV= ON SBCM 사양시) | L_IGN1_IN = Off | C_RLDRSW == ON or C_RLDRSW_SBCM == ON | - | Cellphone On The Pad 1분 송신 후 Cellphone Reminder 500ms 송신 | N/A
WPC(SW)-기능-6-34 |  | L_IGN1_IN = On | 휴대폰 거치 & C_SMKOption == On && (Latch_TypeOption_DRV= ON SBCM 사양시) | C_RLDRSW == ON or C_RLDRSW_SBCM == ON | L_IGN1_IN = Off | - | Cellphone On The Pad 1분 송신 후 Cellphone Reminder 500ms 송신 | N/A
WPC(SW)-기능-6-35 |  | L_IGN1_IN = Off | 휴대폰 거치 & C_SMKOption == On && (Latch_TypeOption_DRV= ON SBCM 사양시) | C_RLDRSW == ON or C_RLDRSW_SBCM == ON | L_IGN1_IN = On | L_IGN1_IN = Off | Cellphone On The Pad 1분 송신 후 Cellphone Reminder 500ms 송신 | N/A
WPC(SW)-기능-6-36 |  | L_IGN1_IN = On | 휴대폰 거치 & C_SMKOption == On && (Latch_TypeOption_DRV= ON SBCM 사양시) | L_IGN1_IN = Off | C_RRDRSW == ON or C_RRDRSW_SBCM == ON | - | Cellphone On The Pad 1분 송신 후 Cellphone Reminder 500ms 송신 | N/A
WPC(SW)-기능-6-37 |  | L_IGN1_IN = On | 휴대폰 거치 & C_SMKOption == On && (Latch_TypeOption_DRV= ON SBCM 사양시) | C_RRDRSW == ON or C_RRDRSW_SBCM == ON | L_IGN1_IN = Off | - | Cellphone On The Pad 1분 송신 후 Cellphone Reminder 500ms 송신 | N/A
WPC(SW)-기능-6-38 |  | L_IGN1_IN = Off | 휴대폰 거치 & C_SMKOption == On && (Latch_TypeOption_DRV= ON SBCM 사양시) | C_RRDRSW == ON or C_RRDRSW_SBCM == ON | L_IGN1_IN = On | L_IGN1_IN = Off | Cellphone On The Pad 1분 송신 후 Cellphone Reminder 500ms 송신 | N/A
WPC(SW)-기능-6-39 |  | L_IGN1_IN = Off | 휴대폰 거치 & C_SMKOption == On && (Latch_TypeOption_DRV= ON SBCM 사양시) | C_AstDRSW == ON or C_AstDRSW_SBCM == ON | L_IGN1_IN = On | L_IGN1_IN = Off | Cellphone On The Pad 6s 송신 | N/A
WPC(SW)-기능-6-40 |  | L_IGN1_IN = On | 휴대폰 거치 & C_SMKOption == On && (Latch_TypeOption_DRV= ON SBCM 사양시) | L_IGN1_IN = Off | C_DrvDRSW == close or C_DrvDRSW_SBCM == ON | C_AstDRSW == close or C_AstDRSW_SBCM == ON | Cellphone On The Pad 1분 송신 | N/A
WPC(SW)-기능-6-41 |  | L_IGN1_IN = On | 휴대폰 거치 & C_SMKOption == On && (Latch_TypeOption_DRV= ON SBCM 사양시) | L_IGN1_IN = Off | C_DrvDRSW == ON or C_DrvDRSW_SBCM == ON | C_AstDRSW == ON or C_AstDRSW_SBCM == ON | Cellphone On The Pad 출력 | N/A
WPC(SW)-기능-6-42 |  | L_IGN1_IN = On | 휴대폰 거치 & C_SMKOption == On && (Latch_TypeOption_DRV= ON SBCM 사양시) | L_IGN1_IN = Off | C_DrvDRSW == close or C_DrvDRSW_SBCM == ON | C_AstDRSW == close or C_AstDRSW_SBCM == ON | Cellphone On The Pad 6s 송신 | N/A
WPC(SW)-기능-6-43 |  | L_IGN1_IN = On | 휴대폰 거치 & C_SMKOption == On && (Latch_TypeOption_DRV= ON SBCM 사양시) | L_IGN1_IN = Off | C_DrvDRSW == ON or C_DrvDRSW_SBCM == ON | C_RLDRSW == ON or C_RLDRSW_SBCM == ON | Cellphone On The Pad 1분 송신 | N/A
WPC(SW)-기능-6-44 |  | L_IGN1_IN = On | 휴대폰 거치 & C_SMKOption == On && (Latch_TypeOption_DRV= ON SBCM 사양시) | L_IGN1_IN = Off | C_DrvDRSW == ON or C_DrvDRSW_SBCM == ON | C_RLDRSW == ON or C_RLDRSW_SBCM == ON | Cellphone On The Pad 출력 | N/A
WPC(SW)-기능-6-45 |  | L_IGN1_IN = On | 휴대폰 거치 & C_SMKOption == On && (Latch_TypeOption_DRV= ON SBCM 사양시) | L_IGN1_IN = Off | C_DrvDRSW == ON or C_DrvDRSW_SBCM == ON | C_RLDRSW == ON or C_RLDRSW_SBCM == ON | Cellphone On The Pad 6s 송신 | N/A
WPC(SW)-기능-6-46 |  | L_IGN1_IN = On | 휴대폰 거치 & C_SMKOption == On && (Latch_TypeOption_DRV= ON SBCM 사양시) | L_IGN1_IN = Off | C_DrvDRSW == ON or C_DrvDRSW_SBCM == ON | C_RRDRSW == ON or C_RRDRSW_SBCM == ON | Cellphone On The Pad 1분 송신 | N/A
WPC(SW)-기능-6-47 |  | L_IGN1_IN = On | 휴대폰 거치 & C_SMKOption == On && (Latch_TypeOption_DRV= ON SBCM 사양시) | L_IGN1_IN = Off | C_DrvDRSW == ON or C_DrvDRSW_SBCM == ON | C_RRDRSW == ON or C_RRDRSW_SBCM == ON | Cellphone On The Pad 출력 | N/A
WPC(SW)-기능-6-48 |  | L_IGN1_IN = On | 휴대폰 거치 & C_SMKOption == On && (Latch_TypeOption_DRV= ON SBCM 사양시) | L_IGN1_IN = Off | C_DrvDRSW == ON or C_DrvDRSW_SBCM == ON | C_RRDRSW == ON or C_RRDRSW_SBCM == ON | Cellphone On The Pad 6s 송신 | N/A
WPC(SW)-기능-6-49 |  | L_IGN1_IN = On | 휴대폰 거치 & C_SMKOption == On && (Latch_TypeOption_DRV= ON SBCM 사양시) | L_IGN1_IN = Off | C_AstDRSW == ON or C_AstDRSW_SBCM == ON | C_RLDRSW == ON or C_RLDRSW_SBCM == ON | Cellphone On The Pad 1분 송신 | N/A
WPC(SW)-기능-6-50 |  | L_IGN1_IN = On | 휴대폰 거치 & C_SMKOption == On && (Latch_TypeOption_DRV= ON SBCM 사양시) | L_IGN1_IN = Off | C_AstDRSW == ON or C_AstDRSW_SBCM == ON | C_RLDRSW == ON or C_RLDRSW_SBCM == ON | Cellphone On The Pad 6s 송신 | N/A
WPC(SW)-기능-6-51 |  | L_IGN1_IN = On | 휴대폰 거치 & C_SMKOption == On && (Latch_TypeOption_DRV= ON SBCM 사양시) | L_IGN1_IN = Off | C_AstDRSW == ON or C_AstDRSW_SBCM == ON | C_RRDRSW == ON or C_RRDRSW_SBCM == ON | Cellphone On The Pad 1분 송신 | N/A
WPC(SW)-기능-6-52 |  | L_IGN1_IN = On | 휴대폰 거치 & C_SMKOption == On && (Latch_TypeOption_DRV= ON SBCM 사양시) | L_IGN1_IN = Off | C_AstDRSW == ON or C_AstDRSW_SBCM == ON | C_RRDRSW == ON or C_RRDRSW_SBCM == ON | Cellphone On The Pad 6s 송신 | N/A
WPC(SW)-기능-6-53 |  | L_IGN1_IN = On | 휴대폰 거치 & C_SMKOption == On && (Latch_TypeOption_DRV= ON SBCM 사양시) | L_IGN1_IN = Off | C_RLDRSW == ON or C_RLDRSW_SBCM == ON | C_RRDRSW == ON or C_RRDRSW_SBCM == ON | Cellphone On The Pad 1분 송신 후 Cellphone Reminder 500ms 송신 | N/A
WPC(SW)-기능-6-54 |  | L_IGN1_IN = On | 휴대폰 거치 & C_SMKOption == On | C_LFSearchingOn ==ON | L_IGN1_IN = Off | - | Cellphone On The Pad 1분 송신 후 Cellphone Reminder 500ms 송신 | N/A
WPC(SW)-기능-6-55 |  | L_IGN1_IN = On | C_LFSearchingOn ==ON | 휴대폰 거치 & C_SMKOption == On && (Latch_TypeOption_DRV= ON SBCM 사양시) | L_IGN1_IN = Off | - | Cellphone On The Pad 1분 송신 후 Cellphone Reminder 500ms 송신 | N/A
WPC(SW)-기능-6-56 |  | 휴대폰 거치 & C_SMKOption == On && (Latch_TypeOption_DRV= ON SBCM 사양시) | C_LFSearchingOn ==ON | L_IGN1_IN = On | L_IGN1_IN = Off | - | Cellphone On The Pad 1분 송신 후 Cellphone Reminder 500ms 송신 | N/A
WPC(SW)-기능-6-57 |  | L_IGN1_IN = On | 휴대폰 거치 | Charging 충전 확인 후 L_IGN1_IN = Off | Cellphone On The Pad 출력 4초 이내 L_IGN1_IN = On |  | WPC Warning == off 출력 할 것 | N/A |  | Cellphone On The Pad 4초 안에 IGN ON 시 잠깐 Charing 충전 시 출력으로 인한 T/C 추가
WPC(SW)-기능-8-1 |  | L_IGN1_IN = On | 휴대폰 거치 | 고온(70도 이상) 5초 이상 유지 | Amber LED 점멸 중 | L_IGN1_IN = Off | Cellphone On The Pad 1분 송신 후 Cellphone Reminder 500ms 송신 | N/A
WPC(SW)-기능-8-2 |  | L_IGN1_IN = On | 휴대폰 거치 | 고온(70도 이상) 5초 이상 유지 | Amber LED 점멸 후 | L_IGN1_IN = Off | Cellphone On The Pad 1분 송신 후 Cellphone Reminder 500ms 송신 | N/A
WPC(SW)-기능-8-3 |  | 휴대폰 거치 | 고온(70도 이상) 5초 이상 유지 | L_IGN1_IN = On | Amber LED 점멸 중 | L_IGN1_IN = Off | Cellphone On The Pad 1분 송신 후 Cellphone Reminder 500ms 송신 | N/A
WPC(SW)-기능-8-4 |  | 휴대폰 거치 | 고온(70도 이상) 5초 이상 유지 | L_IGN1_IN = On | Amber LED 점멸 후 | L_IGN1_IN = Off | Cellphone On The Pad 1분 송신 후 Cellphone Reminder 500ms 송신 | N/A
WPC(SW)-기능-8-5 |  | L_IGN1_IN = On | 휴대폰 거치 | 온도 센서 에러 | L_IGN1_IN = Off | - | Cellphone On The Pad 1분 송신 후 Cellphone Reminder 500ms 송신 | N/A
WPC(SW)-기능-8-6 |  | L_IGN1_IN = Off | 휴대폰 거치 | 온도 센서 에러 | L_IGN1_IN = On | L_IGN1_IN = Off | Cellphone On The Pad 1분 송신 후 Cellphone Reminder 500ms 송신 | N/A
WPC(SW)-기능-8-7 |  | L_IGN1_IN = On | 휴대폰 거치 & 이물질 거치 | FOD 진입 | Amber LED 점멸 중 | L_IGN1_IN = Off | Cellphone On The Pad 1분 송신 후 Cellphone Reminder 500ms 송신 | N/A
WPC(SW)-기능-8-8 |  | L_IGN1_IN = On | 휴대폰 거치 & 이물질 거치 | FOD 진입 | Amber LED 점멸 후 | L_IGN1_IN = Off | Cellphone On The Pad 1분 송신 후 Cellphone Reminder 500ms 송신 | N/A
WPC(SW)-기능-8-9 |  | L_IGN1_IN = Off | 휴대폰 거치 & 이물질 거치 | L_IGN1_IN = On & FOD 진입 | Amber LED 점멸 중 | L_IGN1_IN = Off | Cellphone On The Pad 1분 송신 후 Cellphone Reminder 500ms 송신 | N/A
WPC(SW)-기능-8-10 |  | L_IGN1_IN = Off | 휴대폰 거치 & 이물질 거치 | L_IGN1_IN = On & FOD 진입 | Amber LED 점멸 후 | L_IGN1_IN = Off | Cellphone On The Pad 1분 송신 후 Cellphone Reminder 500ms 송신 | N/A
No | 구분 | 초기 조건 | 평가조건1 | 평가조건2 | 평가조건3 | 평가조건4 | 사양 결과 | 결과 | 비고
WPC(SW)-기능-6-58 | b_WPCSW Option == On | L_IGN1_IN = On | 휴대폰 거치 | L_IGN1_IN = Off | 방치알림 중 L_IGN1_IN = On | - | Cellphone On The Pad ON --> OFF | N/A
WPC(SW)-기능-6-59 |  | L_IGN1_IN = On | 휴대폰 거치 | L_IGN1_IN = Off | 방치알림 중 휴대폰 제거 | - | Cellphone On The Pad ON --> OFF | N/A
WPC(SW)-기능-6-60 |  | 윗 case | 휴대폰 재거치 | - | - | - | 동작없음 | N/A
WPC(SW)-기능-6-61 |  | L_IGN1_IN = On | 휴대폰 거치 & C_SMKOption == On && (Latch_TypeOption_DRV= ON SBCM 사양시) | C_DrvDRSW == ON or C_DrvDRSW_SBCM == ON | L_IGN1_IN = Off | 방치알림 중 L_IGN1_IN = On | Cellphone On The Pad ON --> OFF | N/A
WPC(SW)-기능-6-62 |  | L_IGN1_IN = On | 휴대폰 거치 & C_SMKOption == On && (Latch_TypeOption_DRV= ON SBCM 사양시) | C_DrvDRSW == ON or C_DrvDRSW_SBCM == ON | L_IGN1_IN = Off | 방치알림 중 휴대폰 제거 | Cellphone On The Pad ON --> OFF | N/A
WPC(SW)-기능-6-63 |  | 윗 case | 휴대폰 재거치 | - | - | - | 동작없음 | N/A
WPC(SW)-기능-6-64 |  | L_IGN1_IN = On | 휴대폰 거치 & C_SMKOption == On && (Latch_TypeOption_DRV= ON SBCM 사양시) | C_AstDRSW == ON or C_AstDRSW_SBCM == ON | L_IGN1_IN = Off | 방치알림 중 L_IGN1_IN = On | Cellphone On The Pad ON --> OFF | N/A
WPC(SW)-기능-6-65 |  | L_IGN1_IN = On | 휴대폰 거치 & C_SMKOption == On && (Latch_TypeOption_DRV= ON SBCM 사양시) | C_AstDRSW == ON or C_AstDRSW_SBCM == ON | L_IGN1_IN = Off | 방치알림 중 휴대폰 제거 | Cellphone On The Pad ON --> OFF | N/A
WPC(SW)-기능-6-66 |  | 윗 case | 휴대폰 재거치 | - | - | - | 동작없음 | N/A
WPC(SW)-기능-6-67 |  | L_IGN1_IN = On | 휴대폰 거치 & C_SMKOption == On && (Latch_TypeOption_DRV= ON SBCM 사양시) | C_RLDRSW == ON or C_RLDRSW_SBCM == ON | L_IGN1_IN = Off | 방치알림 중 L_IGN1_IN = On | Cellphone On The Pad ON --> OFF | N/A
WPC(SW)-기능-6-68 |  | L_IGN1_IN = On | 휴대폰 거치 & C_SMKOption == On && (Latch_TypeOption_DRV= ON SBCM 사양시) | C_RLDRSW == ON or C_RLDRSW_SBCM == ON | L_IGN1_IN = Off | 방치알림 중 휴대폰 제거 | Cellphone On The Pad ON --> OFF | N/A
WPC(SW)-기능-6-69 |  | 윗 case | 휴대폰 재거치 | - | - | - | 동작없음 | N/A
WPC(SW)-기능-6-70 |  | L_IGN1_IN = On | 휴대폰 거치 & C_SMKOption == On && (Latch_TypeOption_DRV= ON SBCM 사양시) | C_RRDRSW == ON or C_RRDRSW_SBCM == ON | L_IGN1_IN = Off | 방치알림 중 L_IGN1_IN = On | Cellphone On The Pad ON --> OFF | N/A
WPC(SW)-기능-6-71 |  | L_IGN1_IN = On | 휴대폰 거치 & C_SMKOption == On && (Latch_TypeOption_DRV= ON SBCM 사양시) | C_RRDRSW == ON or C_RRDRSW_SBCM == ON | L_IGN1_IN = Off | 방치알림 중 휴대폰 제거 | Cellphone On The Pad ON --> OFF | N/A
WPC(SW)-기능-6-72 |  | 윗 case | 휴대폰 재거치 | - | - | - | 동작없음 | N/A
WPC(SW)-기능-6-73 |  | L_IGN1_IN = Off | 휴대폰 거치 & C_SMKOption == On && (Latch_TypeOption_DRV= ON SBCM 사양시) | C_DrvDRSW == ON or C_DrvDRSW_SBCM == ON | L_IGN1_IN = On -> Off | 방치알림 중 L_IGN1_IN = On | Cellphone On The Pad ON --> OFF | N/A
WPC(SW)-기능-6-74 |  | L_IGN1_IN = Off | 휴대폰 거치 & C_SMKOption == On && (Latch_TypeOption_DRV= ON SBCM 사양시) | C_DrvDRSW == ON or C_DrvDRSW_SBCM == ON | L_IGN1_IN = On -> Off | 방치알림 중 휴대폰 제거 | Cellphone On The Pad ON --> OFF | N/A
WPC(SW)-기능-6-75 |  | 윗 case | 휴대폰 재거치 | - | - | - | 동작없음 | N/A
WPC(SW)-기능-6-76 |  | L_IGN1_IN = Off | 휴대폰 거치 & C_SMKOption == On && (Latch_TypeOption_DRV= ON SBCM 사양시) | C_AstDRSW == ON or C_AstDRSW_SBCM == ON | L_IGN1_IN = On -> Off | 방치알림 중 L_IGN1_IN = On | Cellphone On The Pad ON --> OFF | N/A
WPC(SW)-기능-6-77 |  | L_IGN1_IN = Off | 휴대폰 거치 & C_SMKOption == On && (Latch_TypeOption_DRV= ON SBCM 사양시) | C_AstDRSW == ON or C_AstDRSW_SBCM == ON | L_IGN1_IN = On -> Off | 방치알림 중 휴대폰 제거 | Cellphone On The Pad ON --> OFF | N/A
WPC(SW)-기능-6-78 |  | 윗 case | 휴대폰 재거치 | - | - | - | 동작없음 | N/A
WPC(SW)-기능-6-79 |  | L_IGN1_IN = Off | 휴대폰 거치 & C_SMKOption == On && (Latch_TypeOption_DRV= ON SBCM 사양시) | C_RLDRSW == ON or C_RLDRSW_SBCM == ON | L_IGN1_IN = On -> Off | 방치알림 중 L_IGN1_IN = On | Cellphone On The Pad ON --> OFF | N/A
WPC(SW)-기능-6-80 |  | L_IGN1_IN = Off | 휴대폰 거치 & C_SMKOption == On && (Latch_TypeOption_DRV= ON SBCM 사양시) | C_RLDRSW == ON or C_RLDRSW_SBCM == ON | L_IGN1_IN = On -> Off | 방치알림 중 휴대폰 제거 | Cellphone On The Pad ON --> OFF | N/A
WPC(SW)-기능-6-81 |  | 윗 case | 휴대폰 재거치 | - | - | - | 동작없음 | N/A
WPC(SW)-기능-6-82 |  | L_IGN1_IN = Off | 휴대폰 거치 & C_SMKOption == On && (Latch_TypeOption_DRV= ON SBCM 사양시) | C_RRDRSW == ON or C_RRDRSW_SBCM == ON | L_IGN1_IN = On -> Off | 방치알림 중 L_IGN1_IN = On | Cellphone On The Pad ON --> OFF | N/A
WPC(SW)-기능-6-83 |  | L_IGN1_IN = Off | 휴대폰 거치 & C_SMKOption == On && (Latch_TypeOption_DRV= ON SBCM 사양시) | C_RRDRSW == ON or C_RRDRSW_SBCM == ON | L_IGN1_IN = On -> Off | 방치알림 중 휴대폰 제거 | Cellphone On The Pad ON --> OFF | N/A
WPC(SW)-기능-6-84 |  | 윗 case | 휴대폰 재거치 | - | - | - | 동작없음 | N/A
WPC(SW)-기능-6-85 |  | L_IGN1_IN = On | 휴대폰 거치 & C_SMKOption == On && (Latch_TypeOption_DRV= ON SBCM 사양시) | C_LFSearchingOn ==ON | L_IGN1_IN = Off | 방치알림 중 L_IGN1_IN = On | Cellphone On The Pad ON --> OFF | N/A
WPC(SW)-기능-6-86 |  | L_IGN1_IN = On | 휴대폰 거치 & C_SMKOption == On && (Latch_TypeOption_DRV= ON SBCM 사양시) | C_LFSearchingOn ==ON | L_IGN1_IN = Off | 방치알림 중 휴대폰 제거 | Cellphone On The Pad ON --> OFF | N/A
WPC(SW)-기능-6-87 |  | 윗 case | 휴대폰 재거치 | - | - | - | 동작없음 | N/A
WPC(SW)-기능-6-88 |  | L_IGN1_IN = Off | 휴대폰 거치 & C_SMKOption == On && (Latch_TypeOption_DRV= ON SBCM 사양시) | C_LFSearchingOn ==ON | L_IGN1_IN = On -> Off | 방치알림 중 L_IGN1_IN = On | Cellphone On The Pad ON --> OFF | N/A
WPC(SW)-기능-6-89 |  | L_IGN1_IN = Off | 휴대폰 거치 & C_SMKOption == On && (Latch_TypeOption_DRV= ON SBCM 사양시) | C_LFSearchingOn ==ON | L_IGN1_IN = On -> Off | 방치알림 중 휴대폰 제거 | Cellphone On The Pad ON --> OFF | N/A
WPC(SW)-기능-6-90 |  | 윗 case | 휴대폰 재거치 | - | - | - | 동작없음 | N/A
WPC(SW)-기능-8-11 |  | L_IGN1_IN = On | 휴대폰 거치 | 고온(70도 이상) 5초 이상 유지 | L_IGN1_IN = Off | 방치알림 중 L_IGN1_IN = On | Cellphone On The Pad ON --> OFF | N/A
WPC(SW)-기능-8-12 |  | L_IGN1_IN = On | 휴대폰 거치 | 고온(70도 이상) 5초 이상 유지 | L_IGN1_IN = Off | 방치알림 중 휴대폰 제거 | Cellphone On The Pad ON --> OFF | N/A
WPC(SW)-기능-8-13 |  | 윗 case | 휴대폰 재거치 | - | - | - | 동작없음 | N/A
WPC(SW)-기능-8-14 |  | L_IGN1_IN = Off | 휴대폰 거치 | 고온(70도 이상) 5초 이상 유지 | L_IGN1_IN = On -> Off | 방치알림 중 L_IGN1_IN = On | Cellphone On The Pad ON --> OFF | N/A
WPC(SW)-기능-8-15 |  | L_IGN1_IN = Off | 휴대폰 거치 | 고온(70도 이상) 5초 이상 유지 | L_IGN1_IN = On -> Off | 방치알림 중 휴대폰 제거 | Cellphone On The Pad ON --> OFF | N/A
WPC(SW)-기능-8-16 |  | 윗 case | 휴대폰 재거치 | - | - | - | 동작없음 | N/A
WPC(SW)-기능-8-17 |  | L_IGN1_IN = On | 휴대폰 거치 | 온도 센서 에러 | L_IGN1_IN = Off | 방치알림 중 L_IGN1_IN = On | Cellphone On The Pad ON --> OFF | N/A
WPC(SW)-기능-8-18 |  | L_IGN1_IN = On | 휴대폰 거치 | 온도 센서 에러 | L_IGN1_IN = Off | 방치알림 중 휴대폰 제거 | Cellphone On The Pad ON --> OFF | N/A
WPC(SW)-기능-8-19 |  | 윗 case | 휴대폰 재거치 | - | - | - | 동작없음 | N/A
WPC(SW)-기능-8-20 |  | L_IGN1_IN = Off | 휴대폰 거치 | 온도 센서 에러 | L_IGN1_IN = On -> Off | 방치알림 중 L_IGN1_IN = On | Cellphone On The Pad ON --> OFF | N/A
WPC(SW)-기능-8-21 |  | L_IGN1_IN = Off | 휴대폰 거치 | 온도 센서 에러 | L_IGN1_IN = On -> Off | 방치알림 중 휴대폰 제거 | Cellphone On The Pad ON --> OFF | N/A
WPC(SW)-기능-8-22 |  | 윗 case | 휴대폰 재거치 | - | - | - | 동작없음 | N/A
WPC(SW)-기능-8-23 |  | L_IGN1_IN = On | 휴대폰 거치 & 이물질 거치 | FOD 진입 | L_IGN1_IN = Off | 방치알림 중 L_IGN1_IN = On | Cellphone On The Pad ON --> OFF | N/A
WPC(SW)-기능-8-24 |  | L_IGN1_IN = On | 휴대폰 거치 & 이물질 거치 | FOD 진입 | L_IGN1_IN = Off | 방치알림 중 휴대폰 제거 | Cellphone On The Pad ON --> OFF | N/A
WPC(SW)-기능-8-25 |  | 윗 case | 휴대폰 재거치 | - | - | - | 동작없음 | N/A
WPC(SW)-기능-8-26 |  | L_IGN1_IN = Off | 휴대폰 거치 & 이물질 거치 | L_IGN1_IN = On & FOD 진입 | L_IGN1_IN = Off | 방치알림 중 L_IGN1_IN = On | Cellphone On The Pad ON --> OFF | N/A
WPC(SW)-기능-8-27 |  | L_IGN1_IN = Off | 휴대폰 거치 & 이물질 거치 | L_IGN1_IN = On & FOD 진입 | L_IGN1_IN = Off | 방치알림 중 휴대폰 제거 | Cellphone On The Pad ON --> OFF | N/A
WPC(SW)-기능-8-28 |  | 윗 case | 휴대폰 재거치 | - | - | - | 동작없음 | N/A
WPC(SW)-기능-6-91 |  | L_IGN1_IN = On | 휴대폰 거치 | L_IGN1_IN = Off | C_DigitalKey_Enable == Enable | WPC_NFC_Deselect_Cmd WPC NFC Polling (Search) | Cellphone On The Pad ON --> OFF | N/A | NFC 사양
WPC(SW)-기능-6-92 |  | L_IGN1_IN = On | 휴대폰 거치 | L_IGN1_IN = Off | C_DigitalKey_Enable == Enable | C_WPCNFCcmd == Searching Off | Cellphone On The Pad ON | N/A | NFC 사양
WPC(SW)-기능-6-93 |  | L_IGN1_IN = On | 휴대폰 거치 | L_IGN1_IN = Off | C_DigitalKey_Enable == Enable | C_WPCNFCcmd == Searching On(USIM) | Cellphone On The Pad ON --> OFF | N/A | NFC 사양
WPC(SW)-기능-6-94 |  | L_IGN1_IN = On | 휴대폰 거치 | L_IGN1_IN = Off | Cellphone On The Pad 송신 중 | C_DrvDRSW == ON or C_DrvDRSW_SBCM == ON | Cellphone On The Pad ON --> OFF | N/A | Non'NFC 사양 20차 사양까지 | TSCR-2079 E-LATCH 적용 여부에 따른 도어 참조 CAN 신호 변경_r1_240517
WPC(SW)-기능-6-95 |  | L_IGN1_IN = On | 휴대폰 거치 | L_IGN1_IN = Off | Cellphone On The Pad 송신 중 | C_DrvDRSW == ON or C_DrvDRSW_SBCM == ON | Par_PhnLeftChatteringTime == 6s 후 Cellphone On The Pad ON --> OFF | N/A | Non'NFC 사양 21차 사양부터
WPC(SW)-기능-6-96 |  | L_IGN1_IN = On | 휴대폰 거치 | L_IGN1_IN = Off | Cellphone On The Pad 송신 중 | C_AstDRSW == ON or C_AstDRSW_SBCM == ON | Par_PhnLeftChatteringTime == 6s 후 Cellphone On The Pad ON --> OFF | N/A | Non'NFC 사양 21차 사양부터
No | 구분 | 초기 조건 | 평가조건1 | 평가조건2 | 평가조건3 | 평가조건4 | 사양 결과 | 결과 | 비고
WPC(SW)-기능-6-97 | 휴대폰 충전 중 | 9.0V 미만(8.5V 히스테리스 구간) | L_IGN1_IN = Off | - | - | - | Cellphone On The Pad OFF | OK | 7.67V
WPC(SW)-기능-6-98 |  | 9.0V 미만 | 9.0V 이상 | L_IGN1_IN = Off | - | - | Cellphone On The Pad ON | OK | 8.18V
WPC(SW)-기능-6-99 |  | 9.0V 미만 | 9.0V 이상 | L_IGN1_IN = Off | 16.5V 이상 | - | Cellphone On The Pad OFF | OK | 15.54V
WPC(SW)-기능-6-100 |  | 16.0V 초과 | - | - | - | - | Cellphone On The Pad OFF | OK
WPC(SW)-기능-6-101 |  | 16.0V 초과 | 16.0V 이하 | L_IGN1_IN = Off | - | - | Cellphone On The Pad ON | OK | 15.09V
WPC(SW)-기능-6-102 |  | 16.0V 초과 | 16.0V 이하 | L_IGN1_IN = Off | 8.5V 이하 | - | Cellphone On The Pad OFF | OK | 7.64V
No | 구분 | 초기 조건 | 평가조건1 | 평가조건2 | 평가조건3 | 평가조건4 | 사양 결과 | 결과 | 비고
WPC(SW)-기능-6-103 | b_WPCSW Option == On | L_IGN1_IN = On | 휴대폰 거치 & C_SMKOption == On && (Latch_TypeOption_DRV= ON SBCM 사양시) | C_DrvDRSW == ON or C_DrvDRSW_SBCM == ON | 휴대폰 거치 |  | 충전 및 방치알림 미동작 할 것 (휴대폰 충전 안될 것- 화면 확인) | OK
WPC(SW)-기능-6-104 |  | L_IGN1_IN = On | 휴대폰 거치 & C_SMKOption == On && (Latch_TypeOption_DRV= ON SBCM 사양시) | C_AstDRSW == ON or C_AstDRSW_SBCM == ON | 휴대폰 거치 |  | 충전 및 방치알림 미동작 할 것 (휴대폰 충전 안될 것- 화면 확인) | OK
WPC(SW)-기능-6-105 |  | L_IGN1_IN = On | 휴대폰 거치 & C_SMKOption == On && (Latch_TypeOption_DRV= ON SBCM 사양시) | C_RLDRSW == ON or C_RLDRSW_SBCM == ON | 휴대폰 거치 |  | 충전 및 방치알림 미동작 할 것 (휴대폰 충전 안될 것- 화면 확인) | OK
WPC(SW)-기능-6-106 |  | L_IGN1_IN = On | 휴대폰 거치 & C_SMKOption == On && (Latch_TypeOption_DRV= ON SBCM 사양시) | C_RRDRSW == ON or C_RRDRSW_SBCM == ON | 휴대폰 거치 |  | 충전 및 방치알림 미동작 할 것 (휴대폰 충전 안될 것- 화면 확인) | OK
WPC(SW)-기능-6-107 |  | L_IGN1_IN = On | 휴대폰 거치 & C_SMKOption == On && (Latch_TypeOption_DRV= ON SBCM 사양시) | C_LFSearchingOn ==ON | 휴대폰 거치 |  | 충전 및 방치알림 미동작 할 것 (휴대폰 충전 안될 것- 화면 확인) | OK
No | 구분 | 초기 조건 | 평가조건1 | 평가조건2 | 평가조건3 | 평가조건4 | 사양 결과 | 결과 | 비고
1 | JG 전원체계 GearPosSta == ! P | Power On | 휴대폰 거치(충전중) | GearPosSta == P | C_SMKOption == On 운전석 도어 OPEN |  | Cellphone Reminder 7s 송신 | OK |  |  | 도어 닫힌 상태에서 IGN OFF 조건으로만 봐야한다.
WPC(SW)-기능-6-108 |  | Power On | 휴대폰 거치(충전 전) | GearPosSta == P | C_SMKOption == On 운전석 도어 OPEN |  | Cellphone Reminder 7s 송신 | OK |  |  | 도어 닫힌 상태에서 IGN OFF 조건으로만 봐야한다.
WPC(SW)-기능-6-108 |  | Power On | 휴대폰 거치(충전중) | GearPosSta == N → P | C_SMKOption == On 운전석 도어 OPEN |  | Cellphone Reminder 7s 송신 | OK |  |  | 도어 닫힌 상태에서 IGN OFF 조건으로만 봐야한다.
WPC(SW)-기능-6-108 |  | Power On | 휴대폰 거치(충전 전) | GearPosSta == N → P | C_SMKOption == On 운전석 도어 OPEN |  | Cellphone Reminder 7s 송신 | OK |  |  | 도어 닫힌 상태에서 IGN OFF 조건으로만 봐야한다.
|  | Power On | 휴대폰 거치(충전중) | GearPosSta == D → P | C_SMKOption == On 운전석 도어 OPEN |  | Cellphone Reminder 7s 송신
|  | Power On | 휴대폰 거치(충전 전) | GearPosSta == D → P | C_SMKOption == On 운전석 도어 OPEN |  | Cellphone Reminder 7s 송신
|  | Power On | 휴대폰 거치(충전중) | GearPosSta == R → P | C_SMKOption == On 운전석 도어 OPEN |  | Cellphone Reminder 7s 송신
|  | Power On | 휴대폰 거치(충전 전) | GearPosSta == R → P | C_SMKOption == On 운전석 도어 OPEN |  | Cellphone Reminder 7s 송신
|  | Power On | 휴대폰 거치(충전중) | GearPosSta == B → P | C_SMKOption == On 운전석 도어 OPEN |  | Cellphone Reminder 7s 송신
|  | Power On | 휴대폰 거치(충전 전) | GearPosSta == B → P | C_SMKOption == On 운전석 도어 OPEN |  | Cellphone Reminder 7s 송신
|  | Power On | 휴대폰 거치(충전중) | C_SMKOption == On 운전석 도어 OPEN | GearPosSta == P |  | Cellphone Reminder 7s 송신
|  | Power On | 휴대폰 거치(충전 전) | C_SMKOption == On 운전석 도어 OPEN | GearPosSta == P |  | Cellphone Reminder 7s 송신
|  | Power On | 휴대폰 거치(충전중) | Latch_TypeOption_DRV= ON SBCM 운전석 도어 OPEN GearPosSta == N | GearPosSta == P |  | Cellphone Reminder 7s 송신
|  | Power On | 휴대폰 거치(충전 전) | Latch_TypeOption_DRV= ON SBCM 운전석 도어 OPEN GearPosSta == N | GearPosSta == P |  | Cellphone Reminder 7s 송신
|  | Power On | 휴대폰 거치(충전중) | Latch_TypeOption_DRV= ON SBCM 운전석 도어 OPEN GearPosSta == D | GearPosSta == P |  | Cellphone Reminder 7s 송신
|  | Power On | 휴대폰 거치(충전 전) | Latch_TypeOption_DRV= ON SBCM 운전석 도어 OPEN GearPosSta == D | GearPosSta == P |  | Cellphone Reminder 7s 송신
|  | Power On | 휴대폰 거치(충전중) | Latch_TypeOption_DRV= ON SBCM 운전석 도어 OPEN GearPosSta == R | GearPosSta == P |  | Cellphone Reminder 7s 송신
|  | Power On | 휴대폰 거치(충전 전) | Latch_TypeOption_DRV= ON SBCM 운전석 도어 OPEN GearPosSta == R | GearPosSta == P |  | Cellphone Reminder 7s 송신
|  | Power On | 휴대폰 거치(충전중) | Latch_TypeOption_DRV= ON SBCM 운전석 도어 OPEN GearPosSta == B | GearPosSta == P |  | Cellphone Reminder 7s 송신
|  | Power On | 휴대폰 거치(충전 전) | Latch_TypeOption_DRV= ON SBCM 운전석 도어 OPEN GearPosSta == B | GearPosSta == P |  | Cellphone Reminder 7s 송신
|  | Power On | 휴대폰 거치(충전중) | GearPosSta == P | Latch_TypeOption_DRV= ON SBCM 운전석 도어 OPEN |  | Cellphone Reminder 7s 송신
|  | Power On | 휴대폰 거치(충전 전) | GearPosSta == P | Latch_TypeOption_DRV= ON SBCM 운전석 도어 OPEN |  | Cellphone Reminder 7s 송신
|  | Power On | 휴대폰 거치(충전중) | GearPosSta == N → P | Latch_TypeOption_DRV= ON SBCM 운전석 도어 OPEN |  | Cellphone Reminder 7s 송신
|  | Power On | 휴대폰 거치(충전 전) | GearPosSta == N → P | Latch_TypeOption_DRV= ON SBCM 운전석 도어 OPEN |  | Cellphone Reminder 7s 송신
|  | Power On | 휴대폰 거치(충전중) | GearPosSta == D → P | Latch_TypeOption_DRV= ON SBCM 운전석 도어 OPEN |  | Cellphone Reminder 7s 송신
|  | Power On | 휴대폰 거치(충전 전) | GearPosSta == D → P | Latch_TypeOption_DRV= ON SBCM 운전석 도어 OPEN |  | Cellphone Reminder 7s 송신
|  | Power On | 휴대폰 거치(충전중) | GearPosSta == R → P | Latch_TypeOption_DRV= ON SBCM 운전석 도어 OPEN |  | Cellphone Reminder 7s 송신
|  | Power On | 휴대폰 거치(충전 전) | GearPosSta == R → P | Latch_TypeOption_DRV= ON SBCM 운전석 도어 OPEN |  | Cellphone Reminder 7s 송신
|  | Power On | 휴대폰 거치(충전중) | GearPosSta == B → P | Latch_TypeOption_DRV= ON SBCM 운전석 도어 OPEN |  | Cellphone Reminder 7s 송신
|  | Power On | 휴대폰 거치(충전 전) | GearPosSta == B → P | Latch_TypeOption_DRV= ON SBCM 운전석 도어 OPEN |  | Cellphone Reminder 7s 송신
|  | Power On | 휴대폰 거치(충전중) | Latch_TypeOption_DRV= ON SBCM 운전석 도어 OPEN | GearPosSta == P |  | Cellphone Reminder 7s 송신
|  | Power On | 휴대폰 거치(충전 전) | Latch_TypeOption_DRV= ON SBCM 운전석 도어 OPEN | GearPosSta == P |  | Cellphone Reminder 7s 송신
|  | Power On | 휴대폰 거치(충전중) | Latch_TypeOption_DRV= ON SBCM 운전석 도어 OPEN GearPosSta == N | GearPosSta == P |  | Cellphone Reminder 7s 송신
|  | Power On | 휴대폰 거치(충전 전) | Latch_TypeOption_DRV= ON SBCM 운전석 도어 OPEN GearPosSta == N | GearPosSta == P |  | Cellphone Reminder 7s 송신
|  | Power On | 휴대폰 거치(충전중) | Latch_TypeOption_DRV= ON SBCM 운전석 도어 OPEN GearPosSta == D | GearPosSta == P |  | Cellphone Reminder 7s 송신
|  | Power On | 휴대폰 거치(충전 전) | Latch_TypeOption_DRV= ON SBCM 운전석 도어 OPEN GearPosSta == D | GearPosSta == P |  | Cellphone Reminder 7s 송신
|  | Power On | 휴대폰 거치(충전중) | Latch_TypeOption_DRV= ON SBCM 운전석 도어 OPEN GearPosSta == R | GearPosSta == P |  | Cellphone Reminder 7s 송신
|  | Power On | 휴대폰 거치(충전 전) | Latch_TypeOption_DRV= ON SBCM 운전석 도어 OPEN GearPosSta == R | GearPosSta == P |  | Cellphone Reminder 7s 송신
|  | Power On | 휴대폰 거치(충전중) | Latch_TypeOption_DRV= ON SBCM 운전석 도어 OPEN GearPosSta == B | GearPosSta == P |  | Cellphone Reminder 7s 송신
|  | Power On | 휴대폰 거치(충전 전) | Latch_TypeOption_DRV= ON SBCM 운전석 도어 OPEN GearPosSta == B | GearPosSta == P |  | Cellphone Reminder 7s 송신
|  | Power On | 휴대폰 거치 C_SMKOption == On 보조석 도어 OPEN | GearPosSta == P | C_SMKOption == On 운전석 도어 OPEN |  | Cellphone Reminder 7s 송신
|  | Power On | 휴대폰 거치 C_SMKOption == On 보조석 도어 OPEN | GearPosSta == N → P | C_SMKOption == On 운전석 도어 OPEN |  | Cellphone Reminder 7s 송신
|  | Power On | 휴대폰 거치 C_SMKOption == On 보조석 도어 OPEN | GearPosSta == D → P | C_SMKOption == On 운전석 도어 OPEN |  | Cellphone Reminder 7s 송신
|  | Power On | 휴대폰 거치 C_SMKOption == On 보조석 도어 OPEN | GearPosSta == R → P | C_SMKOption == On 운전석 도어 OPEN |  | Cellphone Reminder 7s 송신
|  | Power On | 휴대폰 거치 C_SMKOption == On 보조석 도어 OPEN | GearPosSta == B → P | C_SMKOption == On 운전석 도어 OPEN |  | Cellphone Reminder 7s 송신
WPC(SW)-기능-6-108 |  | Power On | 휴대폰 거치 C_SMKOption == On 후석(RL) 도어 OPEN | GearPosSta == P | C_SMKOption == On 운전석 도어 OPEN |  | Cellphone Reminder 7s 송신 |  |  |  | 도어 닫힌 상태에서 IGN OFF 조건으로만 봐야한다.
WPC(SW)-기능-6-108 |  | Power On | 휴대폰 거치 C_SMKOption == On 후석(RL) 도어 OPEN | GearPosSta == N → P | C_SMKOption == On 운전석 도어 OPEN |  | Cellphone Reminder 7s 송신 |  |  |  | 런 스탑 상테어도 운전석 도어 오픈 시 방치알림 동작 됨.
WPC(SW)-기능-6-108 |  | Power On | 휴대폰 거치 C_SMKOption == On 후석(RL) 도어 OPEN | GearPosSta == D → P | C_SMKOption == On 운전석 도어 OPEN |  | Cellphone Reminder 7s 송신
WPC(SW)-기능-6-108 |  | Power On | 휴대폰 거치 C_SMKOption == On 후석(RL) 도어 OPEN | GearPosSta == R → P | C_SMKOption == On 운전석 도어 OPEN |  | Cellphone Reminder 7s 송신
WPC(SW)-기능-6-108 |  | Power On | 휴대폰 거치 C_SMKOption == On 후석(RL) 도어 OPEN | GearPosSta == B → P | C_SMKOption == On 운전석 도어 OPEN |  | Cellphone Reminder 7s 송신
WPC(SW)-기능-6-108 |  | Power On | 휴대폰 거치 C_SMKOption == On 후석(RR) 도어 OPEN | GearPosSta == P | C_SMKOption == On 운전석 도어 OPEN |  | Cellphone Reminder 7s 송신
WPC(SW)-기능-6-108 |  | Power On | 휴대폰 거치 C_SMKOption == On 후석(RR) 도어 OPEN | GearPosSta == N → P | C_SMKOption == On 운전석 도어 OPEN |  | Cellphone Reminder 7s 송신
WPC(SW)-기능-6-108 |  | Power On | 휴대폰 거치 C_SMKOption == On 후석(RR) 도어 OPEN | GearPosSta == D → P | C_SMKOption == On 운전석 도어 OPEN |  | Cellphone Reminder 7s 송신
WPC(SW)-기능-6-108 |  | Power On | 휴대폰 거치 C_SMKOption == On 후석(RR) 도어 OPEN | GearPosSta == R → P | C_SMKOption == On 운전석 도어 OPEN |  | Cellphone Reminder 7s 송신
WPC(SW)-기능-6-108 |  | Power On | 휴대폰 거치 C_SMKOption == On 후석(RR) 도어 OPEN | GearPosSta == B → P | C_SMKOption == On 운전석 도어 OPEN |  | Cellphone Reminder 7s 송신
|  | Power On | 휴대폰 거치 C_SMKOption == On C_LFSearchingOn ==ON | GearPosSta == P | C_SMKOption == On 운전석 도어 OPEN |  | Cellphone Reminder 7s 송신
|  | Power On | 휴대폰 거치 C_SMKOption == On C_LFSearchingOn ==ON | GearPosSta == N → P | C_SMKOption == On 운전석 도어 OPEN |  | Cellphone Reminder 7s 송신
|  | Power On | 휴대폰 거치 C_SMKOption == On C_LFSearchingOn ==ON | GearPosSta == D → P | C_SMKOption == On 운전석 도어 OPEN |  | Cellphone Reminder 7s 송신
|  | Power On | 휴대폰 거치 C_SMKOption == On C_LFSearchingOn ==ON | GearPosSta == R → P | C_SMKOption == On 운전석 도어 OPEN |  | Cellphone Reminder 7s 송신
|  | Power On | 휴대폰 거치 C_SMKOption == On C_LFSearchingOn ==ON | GearPosSta == B → P | C_SMKOption == On 운전석 도어 OPEN |  | Cellphone Reminder 7s 송신
|  | Power On | 휴대폰 거치 C_SMKOption == On 보조석 도어 OPEN | C_SMKOption == On 운전석 도어 OPEN | GearPosSta == P |  | Cellphone Reminder 7s 송신
|  | Power On | 휴대폰 거치 C_SMKOption == On 보조석 도어 OPEN | C_SMKOption == On 운전석 도어 OPEN GearPosSta == N | GearPosSta == P |  | Cellphone Reminder 7s 송신
|  | Power On | 휴대폰 거치 C_SMKOption == On 보조석 도어 OPEN | C_SMKOption == On 운전석 도어 OPEN GearPosSta == D | GearPosSta == P |  | Cellphone Reminder 7s 송신
|  | Power On | 휴대폰 거치 C_SMKOption == On 보조석 도어 OPEN | C_SMKOption == On 운전석 도어 OPEN GearPosSta == R | GearPosSta == P |  | Cellphone Reminder 7s 송신
|  | Power On | 휴대폰 거치 C_SMKOption == On 보조석 도어 OPEN | C_SMKOption == On 운전석 도어 OPEN GearPosSta == B | GearPosSta == P |  | Cellphone Reminder 7s 송신
|  | Power On | 휴대폰 거치 C_SMKOption == On 후석(RL) 도어 OPEN | C_SMKOption == On 운전석 도어 OPEN | GearPosSta == P |  | Cellphone Reminder 7s 송신
|  | Power On | 휴대폰 거치 C_SMKOption == On 후석(RL) 도어 OPEN | C_SMKOption == On 운전석 도어 OPEN GearPosSta == N | C_SMKOption == On 운전석 도어 OPEN |  | Cellphone Reminder 7s 송신
|  | Power On | 휴대폰 거치 C_SMKOption == On 후석(RL) 도어 OPEN | C_SMKOption == On 운전석 도어 OPEN GearPosSta == D | C_SMKOption == On 운전석 도어 OPEN |  | Cellphone Reminder 7s 송신
|  | Power On | 휴대폰 거치 C_SMKOption == On 후석(RL) 도어 OPEN | C_SMKOption == On 운전석 도어 OPEN GearPosSta == R | C_SMKOption == On 운전석 도어 OPEN |  | Cellphone Reminder 7s 송신
|  | Power On | 휴대폰 거치 C_SMKOption == On 후석(RL) 도어 OPEN | C_SMKOption == On 운전석 도어 OPEN GearPosSta == B | C_SMKOption == On 운전석 도어 OPEN |  | Cellphone Reminder 7s 송신
|  | Power On | 휴대폰 거치 C_SMKOption == On 후석(RR) 도어 OPEN | GearPosSta == P | C_SMKOption == On 운전석 도어 OPEN |  | Cellphone Reminder 7s 송신
|  | Power On | 휴대폰 거치 C_SMKOption == On 후석(RR) 도어 OPEN | C_SMKOption == On 운전석 도어 OPEN GearPosSta == N | C_SMKOption == On 운전석 도어 OPEN |  | Cellphone Reminder 7s 송신
|  | Power On | 휴대폰 거치 C_SMKOption == On 후석(RR) 도어 OPEN | C_SMKOption == On 운전석 도어 OPEN GearPosSta == D | C_SMKOption == On 운전석 도어 OPEN |  | Cellphone Reminder 7s 송신
|  | Power On | 휴대폰 거치 C_SMKOption == On 후석(RR) 도어 OPEN | C_SMKOption == On 운전석 도어 OPEN GearPosSta == R | C_SMKOption == On 운전석 도어 OPEN |  | Cellphone Reminder 7s 송신
|  | Power On | 휴대폰 거치 C_SMKOption == On 후석(RR) 도어 OPEN | C_SMKOption == On 운전석 도어 OPEN GearPosSta == B | C_SMKOption == On 운전석 도어 OPEN |  | Cellphone Reminder 7s 송신
|  | Power On | 휴대폰 거치 Latch_TypeOption_DRV= ON SBCM 보조석 도어 OPEN | GearPosSta == P | Latch_TypeOption_DRV= ON SBCM 운전석 도어 OPEN |  | Cellphone Reminder 7s 송신
|  | Power On | 휴대폰 거치 Latch_TypeOption_DRV= ON SBCM 보조석 도어 OPEN | GearPosSta == N → P | Latch_TypeOption_DRV= ON SBCM 운전석 도어 OPEN |  | Cellphone Reminder 7s 송신
|  | Power On | 휴대폰 거치 Latch_TypeOption_DRV= ON SBCM 보조석 도어 OPEN | GearPosSta == D → P | Latch_TypeOption_DRV= ON SBCM 운전석 도어 OPEN |  | Cellphone Reminder 7s 송신
|  | Power On | 휴대폰 거치 Latch_TypeOption_DRV= ON SBCM 보조석 도어 OPEN | GearPosSta == R → P | Latch_TypeOption_DRV= ON SBCM 운전석 도어 OPEN |  | Cellphone Reminder 7s 송신
|  | Power On | 휴대폰 거치 Latch_TypeOption_DRV= ON SBCM 보조석 도어 OPEN | GearPosSta == B → P | Latch_TypeOption_DRV= ON SBCM 운전석 도어 OPEN |  | Cellphone Reminder 7s 송신
|  | Power On | 휴대폰 거치 Latch_TypeOption_DRV= ON SBCM 후석(RL) 도어 OPEN | GearPosSta == P | Latch_TypeOption_DRV= ON SBCM 운전석 도어 OPEN |  | Cellphone Reminder 7s 송신
|  | Power On | 휴대폰 거치 Latch_TypeOption_DRV= ON SBCM 후석(RL) 도어 OPEN | GearPosSta == N → P | Latch_TypeOption_DRV= ON SBCM 운전석 도어 OPEN |  | Cellphone Reminder 7s 송신
|  | Power On | 휴대폰 거치 Latch_TypeOption_DRV= ON SBCM 후석(RL) 도어 OPEN | GearPosSta == D → P | Latch_TypeOption_DRV= ON SBCM 운전석 도어 OPEN |  | Cellphone Reminder 7s 송신
|  | Power On | 휴대폰 거치 Latch_TypeOption_DRV= ON SBCM 후석(RL) 도어 OPEN | GearPosSta == R → P | Latch_TypeOption_DRV= ON SBCM 운전석 도어 OPEN |  | Cellphone Reminder 7s 송신
|  | Power On | 휴대폰 거치 Latch_TypeOption_DRV= ON SBCM 후석(RL) 도어 OPEN | GearPosSta == B → P | Latch_TypeOption_DRV= ON SBCM 운전석 도어 OPEN |  | Cellphone Reminder 7s 송신
|  | Power On | 휴대폰 거치 Latch_TypeOption_DRV= ON SBCM 후석(RR) 도어 OPEN | GearPosSta == P | Latch_TypeOption_DRV= ON SBCM 운전석 도어 OPEN |  | Cellphone Reminder 7s 송신
|  | Power On | 휴대폰 거치 Latch_TypeOption_DRV= ON SBCM 후석(RR) 도어 OPEN | GearPosSta == N → P | Latch_TypeOption_DRV= ON SBCM 운전석 도어 OPEN |  | Cellphone Reminder 7s 송신
|  | Power On | 휴대폰 거치 Latch_TypeOption_DRV= ON SBCM 후석(RR) 도어 OPEN | GearPosSta == D → P | Latch_TypeOption_DRV= ON SBCM 운전석 도어 OPEN |  | Cellphone Reminder 7s 송신
|  | Power On | 휴대폰 거치 Latch_TypeOption_DRV= ON SBCM 후석(RR) 도어 OPEN | GearPosSta == R → P | Latch_TypeOption_DRV= ON SBCM 운전석 도어 OPEN |  | Cellphone Reminder 7s 송신
|  | Power On | 휴대폰 거치 Latch_TypeOption_DRV= ON SBCM 후석(RR) 도어 OPEN | GearPosSta == B → P | Latch_TypeOption_DRV= ON SBCM 운전석 도어 OPEN |  | Cellphone Reminder 7s 송신
|  | Power On | 휴대폰 거치 Latch_TypeOption_DRV= ON SBCM 보조석 도어 OPEN | Latch_TypeOption_DRV= ON SBCM 운전석 도어 OPEN | GearPosSta == P |  | Cellphone Reminder 7s 송신
|  | Power On | 휴대폰 거치 Latch_TypeOption_DRV= ON SBCM 보조석 도어 OPEN | Latch_TypeOption_DRV= ON SBCM 운전석 도어 OPEN GearPosSta == N | GearPosSta == P |  | Cellphone Reminder 7s 송신
|  | Power On | 휴대폰 거치 Latch_TypeOption_DRV= ON SBCM 보조석 도어 OPEN | Latch_TypeOption_DRV= ON SBCM 운전석 도어 OPEN GearPosSta == D | GearPosSta == P |  | Cellphone Reminder 7s 송신
|  | Power On | 휴대폰 거치 Latch_TypeOption_DRV= ON SBCM 보조석 도어 OPEN | Latch_TypeOption_DRV= ON SBCM 운전석 도어 OPEN GearPosSta == R | GearPosSta == P |  | Cellphone Reminder 7s 송신
|  | Power On | 휴대폰 거치 Latch_TypeOption_DRV= ON SBCM 보조석 도어 OPEN | Latch_TypeOption_DRV= ON SBCM 운전석 도어 OPEN GearPosSta == B | GearPosSta == P |  | Cellphone Reminder 7s 송신
|  | Power On | 휴대폰 거치 Latch_TypeOption_DRV= ON SBCM 후석(RL) 도어 OPEN | Latch_TypeOption_DRV= ON SBCM 운전석 도어 OPEN 운전석 도어 OPEN | GearPosSta == P |  | Cellphone Reminder 7s 송신
|  | Power On | 휴대폰 거치 Latch_TypeOption_DRV= ON SBCM 후석(RL) 도어 OPEN | Latch_TypeOption_DRV= ON SBCM 운전석 도어 OPEN GearPosSta == N | C_SMKOption == On 운전석 도어 OPEN |  | Cellphone Reminder 7s 송신
|  | Power On | 휴대폰 거치 Latch_TypeOption_DRV= ON SBCM 후석(RL) 도어 OPEN | Latch_TypeOption_DRV= ON SBCM 운전석 도어 OPEN GearPosSta == D | C_SMKOption == On 운전석 도어 OPEN |  | Cellphone Reminder 7s 송신
|  | Power On | 휴대폰 거치 Latch_TypeOption_DRV= ON SBCM 후석(RL) 도어 OPEN | Latch_TypeOption_DRV= ON SBCM 운전석 도어 OPEN GearPosSta == R | C_SMKOption == On 운전석 도어 OPEN |  | Cellphone Reminder 7s 송신
|  | Power On | 휴대폰 거치 Latch_TypeOption_DRV= ON SBCM 후석(RL) 도어 OPEN | Latch_TypeOption_DRV= ON SBCM 운전석 도어 OPEN GearPosSta == B | C_SMKOption == On 운전석 도어 OPEN |  | Cellphone Reminder 7s 송신
|  | Power On | 휴대폰 거치 Latch_TypeOption_DRV= ON SBCM 후석(RR) 도어 OPEN | GearPosSta == P | C_SMKOption == On 운전석 도어 OPEN |  | Cellphone Reminder 7s 송신
|  | Power On | 휴대폰 거치 Latch_TypeOption_DRV= ON SBCM 후석(RR) 도어 OPEN | Latch_TypeOption_DRV= ON SBCM 운전석 도어 OPEN GearPosSta == N | C_SMKOption == On 운전석 도어 OPEN |  | Cellphone Reminder 7s 송신
|  | Power On | 휴대폰 거치 Latch_TypeOption_DRV= ON SBCM 후석(RR) 도어 OPEN | Latch_TypeOption_DRV= ON SBCM 운전석 도어 OPEN GearPosSta == D | C_SMKOption == On 운전석 도어 OPEN |  | Cellphone Reminder 7s 송신
|  | Power On | 휴대폰 거치 Latch_TypeOption_DRV= ON SBCM 후석(RR) 도어 OPEN | Latch_TypeOption_DRV= ON SBCM 운전석 도어 OPEN GearPosSta == R | C_SMKOption == On 운전석 도어 OPEN |  | Cellphone Reminder 7s 송신
|  | Power On | 휴대폰 거치 Latch_TypeOption_DRV= ON SBCM 후석(RR) 도어 OPEN | Latch_TypeOption_DRV= ON SBCM 운전석 도어 OPEN GearPosSta == B | C_SMKOption == On 운전석 도어 OPEN |  | Cellphone Reminder 7s 송신
|  | Power On | 휴대폰 거치 | 고온(70도 이상) 5초 이상 유지 | Amber LED 점멸 중 | GearPosSta == P C_SMKOption == On C_DrvDRSW == ON | Cellphone Reminder 7s 송신 | OK
|  | Power On | 휴대폰 거치 | 고온(70도 이상) 5초 이상 유지 | Amber LED 점멸 중 | GearPosSta == P Latch_TypeOption_DRV= ON C_DrvDRSW == ON | Cellphone Reminder 7s 송신 | OK
|  | Power On | 휴대폰 거치 | 고온(70도 이상) 5초 이상 유지 | Amber LED 점멸 후 | GearPosSta == P C_SMKOption == On C_DrvDRSW == ON | Cellphone Reminder 7s 송신 | OK
|  | Power On | 휴대폰 거치 | 고온(70도 이상) 5초 이상 유지 | Amber LED 점멸 후 | GearPosSta == P Latch_TypeOption_DRV= ON C_DrvDRSW == ON | Cellphone Reminder 7s 송신 | OK
|  | Power On | 휴대폰 거치 | 온도 센서 에러 | GearPosSta == P C_SMKOption == On C_DrvDRSW == ON |  | Cellphone Reminder 7s 송신 | OK
|  | Power On | 휴대폰 거치 | 온도 센서 에러 | GearPosSta == P Latch_TypeOption_DRV= ON C_DrvDRSW == ON |  | Cellphone Reminder 7s 송신 | OK
|  | Power On | 휴대폰 거치 & 이물질 거치 | FOD 진입 | Amber LED 점멸 중 | GearPosSta == P C_SMKOption == On C_DrvDRSW == ON | Cellphone Reminder 7s 송신 | OK
|  | Power On | 휴대폰 거치 & 이물질 거치 | FOD 진입 | Amber LED 점멸 중 | GearPosSta == P Latch_TypeOption_DRV= ON C_DrvDRSW == ON | Cellphone Reminder 7s 송신 | OK
|  | Power On | 휴대폰 거치 & 이물질 거치 | FOD 진입 | Amber LED 점멸 후 | GearPosSta == P C_SMKOption == On C_DrvDRSW == ON | Cellphone Reminder 7s 송신 | OK
|  | Power On | 휴대폰 거치 & 이물질 거치 | FOD 진입 | Amber LED 점멸 후 | GearPosSta == P Latch_TypeOption_DRV= ON C_DrvDRSW == ON | Cellphone Reminder 7s 송신 | OK
|  | Power On | 휴대폰 거치(충전중) | GearPosSta == P | C_SMKOption == On 운전석 도어 OPEN | 운전석도어 Close | Cellphone Reminder ON --> OFF
|  | Power On | 휴대폰 거치(충전 전) | GearPosSta == P | C_SMKOption == On 운전석 도어 OPEN | 운전석도어 Close | Cellphone Reminder ON --> OFF
|  | Power On | 휴대폰 거치(충전중) | GearPosSta == N → P | C_SMKOption == On 운전석 도어 OPEN | 운전석도어 Close | Cellphone Reminder ON --> OFF
|  | Power On | 휴대폰 거치(충전 전) | GearPosSta == N → P | C_SMKOption == On 운전석 도어 OPEN | 운전석도어 Close | Cellphone Reminder ON --> OFF
|  | Power On | 휴대폰 거치(충전중) | GearPosSta == D → P | C_SMKOption == On 운전석 도어 OPEN | 운전석도어 Close | Cellphone Reminder ON --> OFF
|  | Power On | 휴대폰 거치(충전 전) | GearPosSta == D → P | C_SMKOption == On 운전석 도어 OPEN | 운전석도어 Close | Cellphone Reminder ON --> OFF
|  | Power On | 휴대폰 거치(충전중) | GearPosSta == R → P | C_SMKOption == On 운전석 도어 OPEN | 운전석도어 Close | Cellphone Reminder ON --> OFF
|  | Power On | 휴대폰 거치(충전 전) | GearPosSta == R → P | C_SMKOption == On 운전석 도어 OPEN | 운전석도어 Close | Cellphone Reminder ON --> OFF
|  | Power On | 휴대폰 거치(충전중) | GearPosSta == B → P | C_SMKOption == On 운전석 도어 OPEN | 운전석도어 Close | Cellphone Reminder ON --> OFF
|  | Power On | 휴대폰 거치(충전 전) | GearPosSta == B → P | C_SMKOption == On 운전석 도어 OPEN | 운전석도어 Close | Cellphone Reminder ON --> OFF
|  | Power On | 휴대폰 거치(충전중) | C_SMKOption == On 운전석 도어 OPEN | GearPosSta == P | 운전석도어 Close | Cellphone Reminder ON --> OFF
|  | Power On | 휴대폰 거치(충전 전) | C_SMKOption == On 운전석 도어 OPEN | GearPosSta == P | 운전석도어 Close | Cellphone Reminder ON --> OFF
|  | Power On | 휴대폰 거치(충전중) | Latch_TypeOption_DRV= ON SBCM 운전석 도어 OPEN GearPosSta == N | GearPosSta == P | 운전석도어 Close | Cellphone Reminder ON --> OFF
|  | Power On | 휴대폰 거치(충전 전) | Latch_TypeOption_DRV= ON SBCM 운전석 도어 OPEN GearPosSta == N | GearPosSta == P | 운전석도어 Close | Cellphone Reminder ON --> OFF
|  | Power On | 휴대폰 거치(충전중) | Latch_TypeOption_DRV= ON SBCM 운전석 도어 OPEN GearPosSta == D | GearPosSta == P | 운전석도어 Close | Cellphone Reminder ON --> OFF
|  | Power On | 휴대폰 거치(충전 전) | Latch_TypeOption_DRV= ON SBCM 운전석 도어 OPEN GearPosSta == D | GearPosSta == P | 운전석도어 Close | Cellphone Reminder ON --> OFF
|  | Power On | 휴대폰 거치(충전중) | Latch_TypeOption_DRV= ON SBCM 운전석 도어 OPEN GearPosSta == R | GearPosSta == P | 운전석도어 Close | Cellphone Reminder ON --> OFF
|  | Power On | 휴대폰 거치(충전 전) | Latch_TypeOption_DRV= ON SBCM 운전석 도어 OPEN GearPosSta == R | GearPosSta == P | 운전석도어 Close | Cellphone Reminder ON --> OFF
|  | Power On | 휴대폰 거치(충전중) | Latch_TypeOption_DRV= ON SBCM 운전석 도어 OPEN GearPosSta == B | GearPosSta == P | 운전석도어 Close | Cellphone Reminder ON --> OFF
|  | Power On | 휴대폰 거치(충전 전) | Latch_TypeOption_DRV= ON SBCM 운전석 도어 OPEN GearPosSta == B | GearPosSta == P | 운전석도어 Close | Cellphone Reminder ON --> OFF
|  | Power On | 휴대폰 거치(충전중) | GearPosSta == P | Latch_TypeOption_DRV= ON SBCM 운전석 도어 OPEN | 운전석도어 Close | Cellphone Reminder ON --> OFF
|  | Power On | 휴대폰 거치(충전 전) | GearPosSta == P | Latch_TypeOption_DRV= ON SBCM 운전석 도어 OPEN | 운전석도어 Close | Cellphone Reminder ON --> OFF
|  | Power On | 휴대폰 거치(충전중) | GearPosSta == N → P | Latch_TypeOption_DRV= ON SBCM 운전석 도어 OPEN | 운전석도어 Close | Cellphone Reminder ON --> OFF
|  | Power On | 휴대폰 거치(충전 전) | GearPosSta == N → P | Latch_TypeOption_DRV= ON SBCM 운전석 도어 OPEN | 운전석도어 Close | Cellphone Reminder ON --> OFF
|  | Power On | 휴대폰 거치(충전중) | GearPosSta == D → P | Latch_TypeOption_DRV= ON SBCM 운전석 도어 OPEN | 운전석도어 Close | Cellphone Reminder ON --> OFF
|  | Power On | 휴대폰 거치(충전 전) | GearPosSta == D → P | Latch_TypeOption_DRV= ON SBCM 운전석 도어 OPEN | 운전석도어 Close | Cellphone Reminder ON --> OFF
|  | Power On | 휴대폰 거치(충전중) | GearPosSta == R → P | Latch_TypeOption_DRV= ON SBCM 운전석 도어 OPEN | 운전석도어 Close | Cellphone Reminder ON --> OFF
|  | Power On | 휴대폰 거치(충전 전) | GearPosSta == R → P | Latch_TypeOption_DRV= ON SBCM 운전석 도어 OPEN | 운전석도어 Close | Cellphone Reminder ON --> OFF
|  | Power On | 휴대폰 거치(충전중) | GearPosSta == B → P | Latch_TypeOption_DRV= ON SBCM 운전석 도어 OPEN | 운전석도어 Close | Cellphone Reminder ON --> OFF
|  | Power On | 휴대폰 거치(충전 전) | GearPosSta == B → P | Latch_TypeOption_DRV= ON SBCM 운전석 도어 OPEN | 운전석도어 Close | Cellphone Reminder ON --> OFF
|  | Power On | 휴대폰 거치(충전중) | Latch_TypeOption_DRV= ON SBCM 운전석 도어 OPEN | GearPosSta == P | 운전석도어 Close | Cellphone Reminder ON --> OFF
|  | Power On | 휴대폰 거치(충전 전) | Latch_TypeOption_DRV= ON SBCM 운전석 도어 OPEN | GearPosSta == P | 운전석도어 Close | Cellphone Reminder ON --> OFF
|  | Power On | 휴대폰 거치(충전중) | Latch_TypeOption_DRV= ON SBCM 운전석 도어 OPEN GearPosSta == N | GearPosSta == P | 운전석도어 Close | Cellphone Reminder ON --> OFF
|  | Power On | 휴대폰 거치(충전 전) | Latch_TypeOption_DRV= ON SBCM 운전석 도어 OPEN GearPosSta == N | GearPosSta == P | 운전석도어 Close | Cellphone Reminder ON --> OFF
|  | Power On | 휴대폰 거치(충전중) | Latch_TypeOption_DRV= ON SBCM 운전석 도어 OPEN GearPosSta == D | GearPosSta == P | 운전석도어 Close | Cellphone Reminder ON --> OFF
|  | Power On | 휴대폰 거치(충전 전) | Latch_TypeOption_DRV= ON SBCM 운전석 도어 OPEN GearPosSta == D | GearPosSta == P | 운전석도어 Close | Cellphone Reminder ON --> OFF
|  | Power On | 휴대폰 거치(충전중) | Latch_TypeOption_DRV= ON SBCM 운전석 도어 OPEN GearPosSta == R | GearPosSta == P | 운전석도어 Close | Cellphone Reminder ON --> OFF
|  | Power On | 휴대폰 거치(충전 전) | Latch_TypeOption_DRV= ON SBCM 운전석 도어 OPEN GearPosSta == R | GearPosSta == P | 운전석도어 Close | Cellphone Reminder ON --> OFF
|  | Power On | 휴대폰 거치(충전중) | Latch_TypeOption_DRV= ON SBCM 운전석 도어 OPEN GearPosSta == B | GearPosSta == P | 운전석도어 Close | Cellphone Reminder ON --> OFF
|  | Power On | 휴대폰 거치(충전 전) | Latch_TypeOption_DRV= ON SBCM 운전석 도어 OPEN GearPosSta == B | GearPosSta == P | 운전석도어 Close | Cellphone Reminder ON --> OFF
|  | Power On | 휴대폰 거치 C_SMKOption == On 보조석 도어 OPEN | GearPosSta == P | C_SMKOption == On 운전석 도어 OPEN | 운전석도어 Close | Cellphone Reminder ON --> OFF
|  | Power On | 휴대폰 거치 C_SMKOption == On 보조석 도어 OPEN | GearPosSta == N → P | C_SMKOption == On 운전석 도어 OPEN | 운전석도어 Close | Cellphone Reminder ON --> OFF
|  | Power On | 휴대폰 거치 C_SMKOption == On 보조석 도어 OPEN | GearPosSta == D → P | C_SMKOption == On 운전석 도어 OPEN | 운전석도어 Close | Cellphone Reminder ON --> OFF
|  | Power On | 휴대폰 거치 C_SMKOption == On 보조석 도어 OPEN | GearPosSta == R → P | C_SMKOption == On 운전석 도어 OPEN | 운전석도어 Close | Cellphone Reminder ON --> OFF
|  | Power On | 휴대폰 거치 C_SMKOption == On 보조석 도어 OPEN | GearPosSta == B → P | C_SMKOption == On 운전석 도어 OPEN | 운전석도어 Close | Cellphone Reminder ON --> OFF
|  | Power On | 휴대폰 거치 C_SMKOption == On 후석(RL) 도어 OPEN | GearPosSta == P | C_SMKOption == On 운전석 도어 OPEN | 운전석도어 Close | Cellphone Reminder ON --> OFF
|  | Power On | 휴대폰 거치 C_SMKOption == On 후석(RL) 도어 OPEN | GearPosSta == N → P | C_SMKOption == On 운전석 도어 OPEN | 운전석도어 Close | Cellphone Reminder ON --> OFF
|  | Power On | 휴대폰 거치 C_SMKOption == On 후석(RL) 도어 OPEN | GearPosSta == D → P | C_SMKOption == On 운전석 도어 OPEN | 운전석도어 Close | Cellphone Reminder ON --> OFF
|  | Power On | 휴대폰 거치 C_SMKOption == On 후석(RL) 도어 OPEN | GearPosSta == R → P | C_SMKOption == On 운전석 도어 OPEN | 운전석도어 Close | Cellphone Reminder ON --> OFF
|  | Power On | 휴대폰 거치 C_SMKOption == On 후석(RL) 도어 OPEN | GearPosSta == B → P | C_SMKOption == On 운전석 도어 OPEN | 운전석도어 Close | Cellphone Reminder ON --> OFF
|  | Power On | 휴대폰 거치 C_SMKOption == On 후석(RR) 도어 OPEN | GearPosSta == P | C_SMKOption == On 운전석 도어 OPEN | 운전석도어 Close | Cellphone Reminder ON --> OFF
|  | Power On | 휴대폰 거치 C_SMKOption == On 후석(RR) 도어 OPEN | GearPosSta == N → P | C_SMKOption == On 운전석 도어 OPEN | 운전석도어 Close | Cellphone Reminder ON --> OFF
|  | Power On | 휴대폰 거치 C_SMKOption == On 후석(RR) 도어 OPEN | GearPosSta == D → P | C_SMKOption == On 운전석 도어 OPEN | 운전석도어 Close | Cellphone Reminder ON --> OFF
|  | Power On | 휴대폰 거치 C_SMKOption == On 후석(RR) 도어 OPEN | GearPosSta == R → P | C_SMKOption == On 운전석 도어 OPEN | 운전석도어 Close | Cellphone Reminder ON --> OFF
|  | Power On | 휴대폰 거치 C_SMKOption == On 후석(RR) 도어 OPEN | GearPosSta == B → P | C_SMKOption == On 운전석 도어 OPEN | 운전석도어 Close | Cellphone Reminder ON --> OFF
|  | Power On | 휴대폰 거치 C_SMKOption == On 보조석 도어 OPEN | C_SMKOption == On 운전석 도어 OPEN | GearPosSta == P | 운전석도어 Close | Cellphone Reminder ON --> OFF
|  | Power On | 휴대폰 거치 C_SMKOption == On 보조석 도어 OPEN | C_SMKOption == On 운전석 도어 OPEN GearPosSta == N | GearPosSta == P | 운전석도어 Close | Cellphone Reminder ON --> OFF
|  | Power On | 휴대폰 거치 C_SMKOption == On 보조석 도어 OPEN | C_SMKOption == On 운전석 도어 OPEN GearPosSta == D | GearPosSta == P | 운전석도어 Close | Cellphone Reminder ON --> OFF
|  | Power On | 휴대폰 거치 C_SMKOption == On 보조석 도어 OPEN | C_SMKOption == On 운전석 도어 OPEN GearPosSta == R | GearPosSta == P | 운전석도어 Close | Cellphone Reminder ON --> OFF
|  | Power On | 휴대폰 거치 C_SMKOption == On 보조석 도어 OPEN | C_SMKOption == On 운전석 도어 OPEN GearPosSta == B | GearPosSta == P | 운전석도어 Close | Cellphone Reminder ON --> OFF
|  | Power On | 휴대폰 거치 C_SMKOption == On 후석(RL) 도어 OPEN | C_SMKOption == On 운전석 도어 OPEN | GearPosSta == P | 운전석도어 Close | Cellphone Reminder ON --> OFF
|  | Power On | 휴대폰 거치 C_SMKOption == On 후석(RL) 도어 OPEN | C_SMKOption == On 운전석 도어 OPEN GearPosSta == N | C_SMKOption == On 운전석 도어 OPEN | 운전석도어 Close | Cellphone Reminder ON --> OFF
|  | Power On | 휴대폰 거치 C_SMKOption == On 후석(RL) 도어 OPEN | C_SMKOption == On 운전석 도어 OPEN GearPosSta == D | C_SMKOption == On 운전석 도어 OPEN | 운전석도어 Close | Cellphone Reminder ON --> OFF
|  | Power On | 휴대폰 거치 C_SMKOption == On 후석(RL) 도어 OPEN | C_SMKOption == On 운전석 도어 OPEN GearPosSta == R | C_SMKOption == On 운전석 도어 OPEN | 운전석도어 Close | Cellphone Reminder ON --> OFF
|  | Power On | 휴대폰 거치 C_SMKOption == On 후석(RL) 도어 OPEN | C_SMKOption == On 운전석 도어 OPEN GearPosSta == B | C_SMKOption == On 운전석 도어 OPEN | 운전석도어 Close | Cellphone Reminder ON --> OFF
|  | Power On | 휴대폰 거치 C_SMKOption == On 후석(RR) 도어 OPEN | GearPosSta == P | C_SMKOption == On 운전석 도어 OPEN | 운전석도어 Close | Cellphone Reminder ON --> OFF
|  | Power On | 휴대폰 거치 C_SMKOption == On 후석(RR) 도어 OPEN | C_SMKOption == On 운전석 도어 OPEN GearPosSta == N | C_SMKOption == On 운전석 도어 OPEN | 운전석도어 Close | Cellphone Reminder ON --> OFF
|  | Power On | 휴대폰 거치 C_SMKOption == On 후석(RR) 도어 OPEN | C_SMKOption == On 운전석 도어 OPEN GearPosSta == D | C_SMKOption == On 운전석 도어 OPEN | 운전석도어 Close | Cellphone Reminder ON --> OFF
|  | Power On | 휴대폰 거치 C_SMKOption == On 후석(RR) 도어 OPEN | C_SMKOption == On 운전석 도어 OPEN GearPosSta == R | C_SMKOption == On 운전석 도어 OPEN | 운전석도어 Close | Cellphone Reminder ON --> OFF
|  | Power On | 휴대폰 거치 C_SMKOption == On 후석(RR) 도어 OPEN | C_SMKOption == On 운전석 도어 OPEN GearPosSta == B | C_SMKOption == On 운전석 도어 OPEN | 운전석도어 Close | Cellphone Reminder ON --> OFF
|  | Power On | 휴대폰 거치 Latch_TypeOption_DRV= ON SBCM 보조석 도어 OPEN | GearPosSta == P | Latch_TypeOption_DRV= ON SBCM 운전석 도어 OPEN | 운전석도어 Close | Cellphone Reminder ON --> OFF
|  | Power On | 휴대폰 거치 Latch_TypeOption_DRV= ON SBCM 보조석 도어 OPEN | GearPosSta == N → P | Latch_TypeOption_DRV= ON SBCM 운전석 도어 OPEN | 운전석도어 Close | Cellphone Reminder ON --> OFF
|  | Power On | 휴대폰 거치 Latch_TypeOption_DRV= ON SBCM 보조석 도어 OPEN | GearPosSta == D → P | Latch_TypeOption_DRV= ON SBCM 운전석 도어 OPEN | 운전석도어 Close | Cellphone Reminder ON --> OFF
|  | Power On | 휴대폰 거치 Latch_TypeOption_DRV= ON SBCM 보조석 도어 OPEN | GearPosSta == R → P | Latch_TypeOption_DRV= ON SBCM 운전석 도어 OPEN | 운전석도어 Close | Cellphone Reminder ON --> OFF
|  | Power On | 휴대폰 거치 Latch_TypeOption_DRV= ON SBCM 보조석 도어 OPEN | GearPosSta == B → P | Latch_TypeOption_DRV= ON SBCM 운전석 도어 OPEN | 운전석도어 Close | Cellphone Reminder ON --> OFF
|  | Power On | 휴대폰 거치 Latch_TypeOption_DRV= ON SBCM 후석(RL) 도어 OPEN | GearPosSta == P | Latch_TypeOption_DRV= ON SBCM 운전석 도어 OPEN | 운전석도어 Close | Cellphone Reminder ON --> OFF
|  | Power On | 휴대폰 거치 Latch_TypeOption_DRV= ON SBCM 후석(RL) 도어 OPEN | GearPosSta == N → P | Latch_TypeOption_DRV= ON SBCM 운전석 도어 OPEN | 운전석도어 Close | Cellphone Reminder ON --> OFF
|  | Power On | 휴대폰 거치 Latch_TypeOption_DRV= ON SBCM 후석(RL) 도어 OPEN | GearPosSta == D → P | Latch_TypeOption_DRV= ON SBCM 운전석 도어 OPEN | 운전석도어 Close | Cellphone Reminder ON --> OFF
|  | Power On | 휴대폰 거치 Latch_TypeOption_DRV= ON SBCM 후석(RL) 도어 OPEN | GearPosSta == R → P | Latch_TypeOption_DRV= ON SBCM 운전석 도어 OPEN | 운전석도어 Close | Cellphone Reminder ON --> OFF
|  | Power On | 휴대폰 거치 Latch_TypeOption_DRV= ON SBCM 후석(RL) 도어 OPEN | GearPosSta == B → P | Latch_TypeOption_DRV= ON SBCM 운전석 도어 OPEN | 운전석도어 Close | Cellphone Reminder ON --> OFF
|  | Power On | 휴대폰 거치 Latch_TypeOption_DRV= ON SBCM 후석(RR) 도어 OPEN | GearPosSta == P | Latch_TypeOption_DRV= ON SBCM 운전석 도어 OPEN | 운전석도어 Close | Cellphone Reminder ON --> OFF
|  | Power On | 휴대폰 거치 Latch_TypeOption_DRV= ON SBCM 후석(RR) 도어 OPEN | GearPosSta == N → P | Latch_TypeOption_DRV= ON SBCM 운전석 도어 OPEN | 운전석도어 Close | Cellphone Reminder ON --> OFF
|  | Power On | 휴대폰 거치 Latch_TypeOption_DRV= ON SBCM 후석(RR) 도어 OPEN | GearPosSta == D → P | Latch_TypeOption_DRV= ON SBCM 운전석 도어 OPEN | 운전석도어 Close | Cellphone Reminder ON --> OFF
|  | Power On | 휴대폰 거치 Latch_TypeOption_DRV= ON SBCM 후석(RR) 도어 OPEN | GearPosSta == R → P | Latch_TypeOption_DRV= ON SBCM 운전석 도어 OPEN | 운전석도어 Close | Cellphone Reminder ON --> OFF
|  | Power On | 휴대폰 거치 Latch_TypeOption_DRV= ON SBCM 후석(RR) 도어 OPEN | GearPosSta == B → P | Latch_TypeOption_DRV= ON SBCM 운전석 도어 OPEN | 운전석도어 Close | Cellphone Reminder ON --> OFF
|  | Power On | 휴대폰 거치 Latch_TypeOption_DRV= ON SBCM 보조석 도어 OPEN | Latch_TypeOption_DRV= ON SBCM 운전석 도어 OPEN | GearPosSta == P | 운전석도어 Close | Cellphone Reminder ON --> OFF
|  | Power On | 휴대폰 거치 Latch_TypeOption_DRV= ON SBCM 보조석 도어 OPEN | Latch_TypeOption_DRV= ON SBCM 운전석 도어 OPEN GearPosSta == N | GearPosSta == P | 운전석도어 Close | Cellphone Reminder ON --> OFF
|  | Power On | 휴대폰 거치 Latch_TypeOption_DRV= ON SBCM 보조석 도어 OPEN | Latch_TypeOption_DRV= ON SBCM 운전석 도어 OPEN GearPosSta == D | GearPosSta == P | 운전석도어 Close | Cellphone Reminder ON --> OFF
|  | Power On | 휴대폰 거치 Latch_TypeOption_DRV= ON SBCM 보조석 도어 OPEN | Latch_TypeOption_DRV= ON SBCM 운전석 도어 OPEN GearPosSta == R | GearPosSta == P | 운전석도어 Close | Cellphone Reminder ON --> OFF
|  | Power On | 휴대폰 거치 Latch_TypeOption_DRV= ON SBCM 보조석 도어 OPEN | Latch_TypeOption_DRV= ON SBCM 운전석 도어 OPEN GearPosSta == B | GearPosSta == P | 운전석도어 Close | Cellphone Reminder ON --> OFF
|  | Power On | 휴대폰 거치 Latch_TypeOption_DRV= ON SBCM 후석(RL) 도어 OPEN | Latch_TypeOption_DRV= ON SBCM 운전석 도어 OPEN 운전석 도어 OPEN | GearPosSta == P | 운전석도어 Close | Cellphone Reminder ON --> OFF
|  | Power On | 휴대폰 거치 Latch_TypeOption_DRV= ON SBCM 후석(RL) 도어 OPEN | Latch_TypeOption_DRV= ON SBCM 운전석 도어 OPEN GearPosSta == N | C_SMKOption == On 운전석 도어 OPEN | 운전석도어 Close | Cellphone Reminder ON --> OFF
|  | Power On | 휴대폰 거치 Latch_TypeOption_DRV= ON SBCM 후석(RL) 도어 OPEN | Latch_TypeOption_DRV= ON SBCM 운전석 도어 OPEN GearPosSta == D | C_SMKOption == On 운전석 도어 OPEN | 운전석도어 Close | Cellphone Reminder ON --> OFF
|  | Power On | 휴대폰 거치 Latch_TypeOption_DRV= ON SBCM 후석(RL) 도어 OPEN | Latch_TypeOption_DRV= ON SBCM 운전석 도어 OPEN GearPosSta == R | C_SMKOption == On 운전석 도어 OPEN | 운전석도어 Close | Cellphone Reminder ON --> OFF
|  | Power On | 휴대폰 거치 Latch_TypeOption_DRV= ON SBCM 후석(RL) 도어 OPEN | Latch_TypeOption_DRV= ON SBCM 운전석 도어 OPEN GearPosSta == B | C_SMKOption == On 운전석 도어 OPEN | 운전석도어 Close | Cellphone Reminder ON --> OFF
|  | Power On | 휴대폰 거치 Latch_TypeOption_DRV= ON SBCM 후석(RR) 도어 OPEN | GearPosSta == P | C_SMKOption == On 운전석 도어 OPEN | 운전석도어 Close | Cellphone Reminder ON --> OFF
|  | Power On | 휴대폰 거치 Latch_TypeOption_DRV= ON SBCM 후석(RR) 도어 OPEN | Latch_TypeOption_DRV= ON SBCM 운전석 도어 OPEN GearPosSta == N | C_SMKOption == On 운전석 도어 OPEN | 운전석도어 Close | Cellphone Reminder ON --> OFF
|  | Power On | 휴대폰 거치 Latch_TypeOption_DRV= ON SBCM 후석(RR) 도어 OPEN | Latch_TypeOption_DRV= ON SBCM 운전석 도어 OPEN GearPosSta == D | C_SMKOption == On 운전석 도어 OPEN | 운전석도어 Close | Cellphone Reminder ON --> OFF
|  | Power On | 휴대폰 거치 Latch_TypeOption_DRV= ON SBCM 후석(RR) 도어 OPEN | Latch_TypeOption_DRV= ON SBCM 운전석 도어 OPEN GearPosSta == R | C_SMKOption == On 운전석 도어 OPEN | 운전석도어 Close | Cellphone Reminder ON --> OFF
|  | Power On | 휴대폰 거치 Latch_TypeOption_DRV= ON SBCM 후석(RR) 도어 OPEN | Latch_TypeOption_DRV= ON SBCM 운전석 도어 OPEN GearPosSta == B | C_SMKOption == On 운전석 도어 OPEN | 운전석도어 Close | Cellphone Reminder ON --> OFF
|  | Power On | 방치알림 동작 중 | 휴대폰 제거 |  |  | Cellphone Reminder ON --> OFF
|  | Power On | 방치알림 동작 중 | 휴대폰 제거 |  |  | Cellphone Reminder ON --> OFF
|  | Power On | 방치알림 동작 중 | NFC Mode |  |  | Cellphone Reminder ON --> OFF |  | NFC 사양
|  | Power On | 방치알림 동작 중 | PICC Mode |  |  | Cellphone Reminder ON --> OFF |  | NFC 사양
|  | Power On | 방치알림 동작 중 | LPCD Mode |  |  | Cellphone Reminder ON --> OFF |  | NFC 사양
|  | Power On | 휴대폰 거치 | 온도 센서 에러 | GearPosSta == P C_SMKOption == On C_DrvDRSW == ON | 도어 Close | Cellphone Reminder ON --> OFF | OK
|  | Power On | 휴대폰 거치 | 온도 센서 에러 | GearPosSta == P Latch_TypeOption_DRV= ON C_DrvDRSW == ON | 도어 Close | Cellphone Reminder ON --> OFF | OK
|  | Power On | 휴대폰 거치 & 이물질 거치 | FOD 진입 Amber LED 점멸 중 | GearPosSta == P C_SMKOption == On C_DrvDRSW == ON | 도어 Close | Cellphone Reminder ON --> OFF | OK
|  | Power On | 휴대폰 거치 & 이물질 거치 | FOD 진입 Amber LED 점멸 중 | GearPosSta == P Latch_TypeOption_DRV= ON C_DrvDRSW == ON | 도어 Close | Cellphone Reminder ON --> OFF | OK
|  | Power On | 휴대폰 거치 C_SMKOption == On ALL 도어 Close | GearPosSta == P | IGN OFF |  | Cellphone Reminder 500ms 송신
|  | Power On | 휴대폰 거치 C_SMKOption == On ALL 도어 Close GearPosSta == N | GearPosSta == P | IGN OFF |  | Cellphone Reminder 500ms 송신
|  | Power On | 휴대폰 거치 C_SMKOption == On ALL 도어 Close GearPosSta == D | GearPosSta == P | IGN OFF |  | Cellphone Reminder 500ms 송신
|  | Power On | 휴대폰 거치 C_SMKOption == On ALL 도어 Close GearPosSta == R | GearPosSta == P | IGN OFF |  | Cellphone Reminder 500ms 송신
|  | Power On | 휴대폰 거치 C_SMKOption == On ALL 도어 Close GearPosSta == B | GearPosSta == P | IGN OFF |  | Cellphone Reminder 500ms 송신
|  | Power On | NFC Mode 상태 | 휴대폰 거치 | Off Mode 천이 | GearPosSta == P IGN OFF | Cellphone Reminder 500ms 송신 | OK | NFC 사양
|  | Power On | PICC Mode 상태 | 휴대폰 거치 | Off Mode 천이 | GearPosSta == P IGN OFF | Cellphone Reminder 500ms 송신 | OK | NFC 사양
|  | Power On | LPCD Mode 상태 | 휴대폰 거치 | Off Mode 천이 | GearPosSta == P IGN OFF | Cellphone Reminder 500ms 송신 | OK | NFC 사양

## Temperature Sensor Error
WPC Temperature Sensor Error Detecting Control Function
WPC(SW)-기능-15, WPC(SW)-기능-16
No | 구분 | 초기 조건 | 평가조건1 | 평가조건2 | 사양 결과 | 충전상태 | LED | 결과 | 비고
WPC(SW)-기능-15-1 | 휴대폰 거치 | WPCStatus = WPC_Mode | 온도센서 모두 정상 | 1번 온도센서 에러 2s 미만 유지 | 온도센서 에러 Off | On | On | OK | 온도센서 쇼트 or 오픈 |  | 항목 수
WPC(SW)-기능-15-2 |  | WPCStatus = WPC_Mode | 온도센서 모두 정상 | 2번 온도센서 에러 2s 미만 유지 | 온도센서 에러 Off | On | On | N/A |  | 총 | 30
WPC(SW)-기능-15-3 |  | WPCStatus = WPC_Mode | 온도센서 모두 정상 | 3번 온도센서 에러 2s 미만 유지 | 온도센서 에러 Off | On | On | N/A |  | OK | 8
WPC(SW)-기능-15-4 |  | WPCStatus = WPC_Mode | 온도센서 모두 정상 | 1번 온도센서 에러 2s 이상 유지 | 온도센서 에러 On | Off | Off | OK |  | NG | 0
WPC(SW)-기능-15-5 |  | 윗 case | B+ 리셋 | - | 온도센서 에러 On | Off | Off | OK |  | N/A | 22
WPC(SW)-기능-15-6 |  | 4번 case | WPCStatus = NFC_Mode | WPCStatus = WPC_Mode | 온도센서 에러 On | Off | Off | OK | NFC 사양
WPC(SW)-기능-15-7 |  | 4번 case | WPCStatus = Off_Mode | WPCStatus = WPC_Mode | 온도센서 에러 On | Off | Off | OK
WPC(SW)-기능-16-1 |  | 4번 case | 1번 온도센서 에러 해제 | - | 온도센서 에러 On | Off | Off | OK
WPC(SW)-기능-16-2 |  | 윗 case | WPCStatus = NFC_Mode | WPCStatus = WPC_Mode | 온도센서 에러 Off | On | On | OK | NFC 사양 | off mode 에서만 동작함
WPC(SW)-기능-16-3 |  | 8번case | WPCStatus = Off_Mode | WPCStatus = WPC_Mode | 온도센서 에러 Off | On | On | OK
WPC(SW)-기능-15-8 |  | WPCStatus = WPCMode | 온도센서 모두 정상 | 2번 온도센서 에러 2s 이상 유지 | 온도센서 에러 On | Off | Off | N/A
WPC(SW)-기능-15-9 |  | 11번 case | WPCStatus = NFC_Mode | WPCStatus = WPC_Mode | 온도센서 에러 On | Off | Off | N/A | NFC 사양
WPC(SW)-기능-15-10 |  | 11번 case | WPCStatus = Off_Mode | WPCStatus = WPC_Mode | 온도센서 에러 On | Off | Off | N/A
WPC(SW)-기능-16-4 |  | 11번 case | 2번 온도센서 에러 해제 | - | 온도센서 에러 On | Off | Off | N/A
WPC(SW)-기능-16-5 |  | 윗 case | WPCStatus = NFC_Mode | WPCStatus = WPC_Mode | 온도센서 에러 Off | On | On | N/A | NFC 사양
WPC(SW)-기능-16-6 |  | 14번 case | WPCStatus = Off_Mode | WPCStatus = WPC_Mode | 온도센서 에러 Off | On | On | N/A
WPC(SW)-기능-15-11 |  | WPCStatus = WPCMode | 온도센서 모두 정상 | 3번 온도센서 에러 2s 이상 유지 | 온도센서 에러 On | Off | Off | N/A
WPC(SW)-기능-15-12 |  | 17번 case | WPCStatus = NFC_Mode | WPCStatus = WPC_Mode | 온도센서 에러 On | Off | Off | N/A | NFC 사양
WPC(SW)-기능-15-13 |  | 17번 case | WPCStatus = Off_Mode | WPCStatus = WPC_Mode | 온도센서 에러 On | Off | Off | N/A
WPC(SW)-기능-16-7 |  | 17번 case | 3번 온도센서 에러 해제 | - | 온도센서 에러 On | Off | Off | N/A
WPC(SW)-기능-16-8 |  | 윗 case | WPCStatus = NFC_Mode | WPCStatus = WPC_Mode | 온도센서 에러 Off | On | On | N/A | NFC 사양
WPC(SW)-기능-16-9 |  | 20번 case | WPCStatus = Off_Mode | WPCStatus = WPC_Mode | 온도센서 에러 Off | On | On | N/A
WPC(SW)-기능-15-14 |  | WPCStatus = WPCMode | 온도센서 모두 정상 | 모든 온도센서 에러 2s 이상 유지 | 온도센서 에러 On | Off | Off | N/A
WPC(SW)-기능-16-10 |  | 윗 case | 1번 온도센서 에러 해제 | WPCStatus = NFC_Mode -> WPCMode | 온도센서 에러 On 유지 | Off | Off | N/A | NFC 사양, 1코일 충전 가능
WPC(SW)-기능-16-11 |  | 윗 case | 2번 온도센서 에러 해제 | WPCStatus = NFC_Mode -> WPCMode | 온도센서 에러 On 유지 | Off | Off | N/A | NFC 사양
WPC(SW)-기능-16-12 |  | 윗 case | 3번 온도센서 에러 해제 | WPCStatus = NFC_Mode -> WPCMode | 온도센서 에러 Off | On | On | N/A | NFC 사양
WPC(SW)-기능-15-15 |  | WPCStatus = WPCMode | 온도센서 모두 정상 | 모든 온도센서 에러 2s 이상 유지 | 온도센서 에러 On | Off | Off | N/A
WPC(SW)-기능-16-13 |  | 윗 case | 1번 온도센서 에러 해제 | WPCStatus = Off_Mode -> WPCMode | 온도센서 에러 On 유지 | Off | Off | N/A | NFC 사양, 1코일 충전 가능
WPC(SW)-기능-16-14 |  | 윗 case | 2번 온도센서 에러 해제 | WPCStatus = Off_Mode -> WPCMode | 온도센서 에러 On 유지 | Off | Off | N/A
WPC(SW)-기능-16-15 |  | 윗 case | 3번 온도센서 에러 해제 | WPCStatus = Off_Mode -> WPCMode | 온도센서 에러 Off | On | On | N/A

## LED Output Control
WPC LED Output Control Function
| No | 구분 | 초기 조건 | 평가조건1 | 평가조건2 | 사양 결과 | 충전상태 | LED | 결과 | 비고 |  | 항목 수
[11 empty] | 총 | 114
IND Output without Detent Control (type 2) | 1 | Rheostat 적용 IntTailOn 전용 | C_IntTailOn == On | 충전 중 | 각 단계별 Rheostat Level 변경 | 각 단계별 LED Duty | On | On | N/A |  | OK | 18
IND Output without Detent Control (type 2) | 2 |  | C_IntTailOn == On | 충전 완료 | 각 단계별 Rheostat Level 변경 | 각 단계별 LED Duty | On | On | N/A |  | NG | 0
IND Output without Detent Control (type 2) | 3 |  | C_IntTailOn == On | Error (FOD or 과열) | 각 단계별 Rheostat Level 변경 | 각 단계별 LED Duty | On | On | N/A |  | N/A | 96
IND Output without Detent Control (type 2) | 4 |  | C_IntTailOn == On && C_Detentout == On | 충전 중 | 각 단계별 Rheostat Level 변경 | 각 단계별 LED Duty | On | On | N/A | Detentout 무관
IND Output without Detent Control (type 2) | 5 |  | C_IntTailOn == On && C_Detentout == On | 충전 완료 | 각 단계별 Rheostat Level 변경 | 각 단계별 LED Duty | On | On | N/A | Detentout 무관
IND Output without Detent Control (type 2) | 6 |  | C_IntTailOn == On && C_Detentout == On | Error (FOD or 과열) | 각 단계별 Rheostat Level 변경 | 각 단계별 LED Duty | On | On | N/A | Detentout 무관
IND Output without Detent Control (type 2) | 7 |  | C_IntTailOn == Off | 충전 중 | 각 단계별 Rheostat Level 변경 | LED Duty 100% | On | On | N/A
IND Output without Detent Control (type 2) | 8 |  | C_IntTailOn == Off | 충전 완료 | 각 단계별 Rheostat Level 변경 | LED Duty 100% | On | On | N/A
IND Output without Detent Control (type 2) | 9 |  | C_IntTailOn == Off | Error (FOD or 과열) | 각 단계별 Rheostat Level 변경 | LED Duty 100% | On | On | N/A
| No | 구분 | 초기 조건 | 평가조건1 | 평가조건2 | 사양 결과 | 충전상태 | LED | 결과 | 비고
IND Output with Detent Control Function (type 1) | 1 | Rheostat 적용 Detentout 전용 | C_Detentout == On | 충전 중 | 각 단계별 Rheostat Level 변경 | LED Duty 100% | On | On | N/A
IND Output with Detent Control Function (type 1) | 2 |  | C_Detentout == On | 충전 완료 | 각 단계별 Rheostat Level 변경 | LED Duty 100% | On | On | N/A
IND Output with Detent Control Function (type 1) | 3 |  | C_Detentout == On | Error (FOD or 과열) | 각 단계별 Rheostat Level 변경 | LED Duty 100% | On | On | N/A
IND Output with Detent Control Function (type 1) | 4 |  | C_Detentout == On && IntTail == On | 충전 중 | 각 단계별 Rheostat Level 변경 | LED Duty 100% | On | On | N/A | C_IntTailOn 무관
IND Output with Detent Control Function (type 1) | 5 |  | C_Detentout == On && IntTail == On | 충전 완료 | 각 단계별 Rheostat Level 변경 | LED Duty 100% | On | On | N/A | C_IntTailOn 무관
IND Output with Detent Control Function (type 1) | 6 |  | C_Detentout == On && IntTail == On | Error (FOD or 과열) | 각 단계별 Rheostat Level 변경 | LED Duty 100% | On | On | N/A | C_IntTailOn 무관
IND Output with Detent Control Function (type 1) | 7 |  | C_Detentout == Off | 충전 중 | 각 단계별 Rheostat Level 변경 | 각 단계별 LED Duty | On | On | N/A
IND Output with Detent Control Function (type 1) | 8 |  | C_Detentout == Off | 충전 완료 | 각 단계별 Rheostat Level 변경 | 각 단계별 LED Duty | On | On | N/A
IND Output with Detent Control Function (type 1) | 9 |  | C_Detentout == Off | Error (FOD or 과열) | 각 단계별 Rheostat Level 변경 | 각 단계별 LED Duty | On | On | N/A
| No | 구분 | 초기 조건 | 평가조건1 | 평가조건2 | 사양 결과 | 충전상태 | LED | 결과 | 비고
IND Output with Detent Control Function (type 1) | 1 | Rheostat 적용 YGPE 전용 | C_IntTailOn == On && C_Detentout == On | 충전 중 | 각 단계별 Rheostat Level 변경 | LED Duty 100% | On | On | N/A
IND Output with Detent Control Function (type 1) | 2 |  | C_IntTailOn == On && C_Detentout == On | 충전 완료 | 각 단계별 Rheostat Level 변경 | LED Duty 100% | On | On | N/A
IND Output with Detent Control Function (type 1) | 3 |  | C_IntTailOn == On && C_Detentout == On | Error (FOD or 과열) | 각 단계별 Rheostat Level 변경 | LED Duty 100% | On | On | N/A
IND Output with Detent Control Function (type 1) | 4 |  | C_IntTailOn == On && C_Detentout == Off | 충전 중 | 각 단계별 Rheostat Level 변경 | 각 단계별 LED Duty | On | On | N/A
IND Output with Detent Control Function (type 1) | 5 |  | C_IntTailOn == On && C_Detentout == Off | 충전 완료 | 각 단계별 Rheostat Level 변경 | 각 단계별 LED Duty | On | On | N/A
IND Output with Detent Control Function (type 1) | 6 |  | C_IntTailOn == On && C_Detentout == Off | Error (FOD or 과열) | 각 단계별 Rheostat Level 변경 | 각 단계별 LED Duty | On | On | N/A
IND Output with Detent Control Function (type 1) | 7 |  | C_IntTailOn == Off && C_Detentout == On | 충전 중 | 각 단계별 Rheostat Level 변경 | LED Duty 100% | On | On | N/A
IND Output with Detent Control Function (type 1) | 8 |  | C_IntTailOn == Off && C_Detentout == On | 충전 완료 | 각 단계별 Rheostat Level 변경 | LED Duty 100% | On | On | N/A
IND Output with Detent Control Function (type 1) | 9 |  | C_IntTailOn == Off && C_Detentout == On | Error (FOD or 과열) | 각 단계별 Rheostat Level 변경 | LED Duty 100% | On | On | N/A
IND Output with Detent Control Function (type 1) | 10 |  | C_IntTailOn == Off && C_Detentout == Off | 충전 중 | 각 단계별 Rheostat Level 변경 | LED Duty 100% | On | On | N/A
IND Output with Detent Control Function (type 1) | 11 |  | C_IntTailOn == Off && C_Detentout == Off | 충전 완료 | 각 단계별 Rheostat Level 변경 | LED Duty 100% | On | On | N/A
IND Output with Detent Control Function (type 1) | 12 |  | C_IntTailOn == Off && C_Detentout == Off | Error (FOD or 과열) | 각 단계별 Rheostat Level 변경 | LED Duty 100% | On | On | N/A
| No | 구분 | 초기 조건 | 평가조건1 | 평가조건2 | 사양 결과 | 충전상태 | LED | 결과 | 비고
IND Output without Detent Control (type 2) | 1 | Rheostat 미적용 | C_IntTailOn == On | 충전 중 | - | LED Duty 25% | On | On | N/A
IND Output without Detent Control (type 2) | 2 |  | C_IntTailOn == On | 충전 완료 | - | LED Duty 25% | On | On | N/A
IND Output without Detent Control (type 2) | 3 |  | C_IntTailOn == On | Error (FOD or 과열) | - | LED Duty 25% | On | On | N/A
IND Output without Detent Control (type 2) | 4 |  | C_IntTailOn == On | 충전 중 | C_Detentout == On | LED Duty 25% | On | On | N/A | Detentout 무관
IND Output without Detent Control (type 2) | 5 |  | C_IntTailOn == On | 충전 완료 | C_Detentout == On | LED Duty 25% | On | On | N/A
IND Output without Detent Control (type 2) | 6 |  | C_IntTailOn == On | Error (FOD or 과열) | C_Detentout == On | LED Duty 25% | On | On | N/A
IND Output without Detent Control (type 2) | 7 |  | C_IntTailOn == Off | 충전 중 | - | LED Duty 100% | On | On | N/A
IND Output without Detent Control (type 2) | 8 |  | C_IntTailOn == Off | 충전 완료 | - | LED Duty 100% | On | On | N/A
IND Output without Detent Control (type 2) | 9 |  | C_IntTailOn == Off | Error (FOD or 과열) | - | LED Duty 100% | On | On | N/A
| No | 구분 | 초기 조건 | 평가조건1 | 평가조건2 | 사양 결과 | 충전상태 | LED | 결과 | 비고
IND Output with Detent Control Function (type 1) | 1 | PY F/L 사양 | b_InitialLEDOtpion == On | C_WirelessChargingSystemStatus = On | B/ON == On | AMBER LED 3초간 점등 | On | On | N/A
IND Output with Detent Control Function (type 1) | 2 |  | b_InitialLEDOtpion == On | C_WirelessChargingSystemStatus = On | B/ON == On -> Off | AMBER LED 3초간 점등 중 꺼짐 | Off | Off | N/A
IND Output with Detent Control Function (type 1) | 3 |  | b_InitialLEDOtpion == On | C_WirelessChargingSystemStatus = Off | B/ON == On | AMBER LED 미점등 | Off | Off | N/A
IND Output with Detent Control Function (type 1) | 4 |  | 윗 case | C_WirelessChargingSystemStatus = On | - | AMBER LED 3초간 점등 | On | On | N/A
IND Output with Detent Control Function (type 1) | 5 |  | C_Detentout == On | 충전 중 | 각 단계별 Rheostat Level 변경 | LED Duty 100% | On | On | N/A
IND Output with Detent Control Function (type 1) | 6 |  | C_Detentout == On | 충전 완료 | 각 단계별 Rheostat Level 변경 | LED Duty 100% | On | On | N/A
IND Output with Detent Control Function (type 1) | 7 |  | C_Detentout == On | Error (FOD or 과열) | 각 단계별 Rheostat Level 변경 | LED Duty 100% | On | On | N/A
IND Output with Detent Control Function (type 1) | 8 |  | C_Detentout == Off | 충전 중 | 각 단계별 Rheostat Level 변경 | 각 단계별 LED Duty | On | On | N/A
IND Output with Detent Control Function (type 1) | 9 |  | C_Detentout == Off | 충전 완료 | 각 단계별 Rheostat Level 변경 | 각 단계별 LED Duty | On | On | N/A
IND Output with Detent Control Function (type 1) | 10 |  | C_Detentout == Off | Error (FOD or 과열) | 각 단계별 Rheostat Level 변경 | 각 단계별 LED Duty | On | On | N/A
IND Output with Detent Control Function (type 1) | 11 |  | C_Detentout == Off && C_IntTailOn == On | 충전 중 | 각 단계별 Rheostat Level 변경 | 각 단계별 LED Duty | On | On | N/A | C_IntTailOn 무관
IND Output with Detent Control Function (type 1) | 12 |  | C_Detentout == Off && C_IntTailOn == On | 충전 완료 | 각 단계별 Rheostat Level 변경 | 각 단계별 LED Duty | On | On | N/A
IND Output with Detent Control Function (type 1) | 13 |  | C_Detentout == Off && C_IntTailOn == On | Error (FOD or 과열) | 각 단계별 Rheostat Level 변경 | 각 단계별 LED Duty | On | On | N/A
TYPE 2 WPC
| No | 구분 | 초기 조건 | 평가조건1 | 평가조건2 | 사양 결과 | 충전상태 | LED | 결과 | 비고
IND Output with Auto Bright Control (type 3) | 1 | Ainmation 사양 Auto Bright 적용 Detentout 사양 | WPCAnimationNvalueSET = Type 2 C_Detentout == Off | 충전 중 | 각 단계별 Rheostat Level 변경 | LED Duty 변경 없음 | On | On | N/A
IND Output with Auto Bright Control (type 3) | 2 |  | WPCAnimationNvalueSET = Type 2 C_Detentout == Off | 충전 완료 | 각 단계별 Rheostat Level 변경 | LED Duty 변경 없음 | On | On | N/A
IND Output with Auto Bright Control (type 3) | 3 |  | WPCAnimationNvalueSET = Type 2 C_Detentout == Off | Error (FOD or 과열) | 각 단계별 Rheostat Level 변경 | LED Duty 변경 없음 | On | On | N/A
IND Output with Auto Bright Control (type 3) | 4 |  | WPCAnimationNvalueSET = Type 2 C_Detentout == On | 충전 중 | 각 단계별 Rheostat Level 변경 | LED Duty 변경 없음 | On | On | N/A
IND Output with Auto Bright Control (type 3) | 5 |  | WPCAnimationNvalueSET = Type 2 C_Detentout == On | 충전 완료 | 각 단계별 Rheostat Level 변경 | LED Duty 변경 없음 | On | On | N/A
IND Output with Auto Bright Control (type 3) | 6 |  | WPCAnimationNvalueSET = Type 2 C_Detentout == On | Error (FOD or 과열) | 각 단계별 Rheostat Level 변경 | LED Duty 변경 없음 | On | On | N/A
IND Output with Auto Bright Control (type 3) | 7 |  | WPCAnimationNvalueSET = Type 2 C_Detentout == Off | 미 충전 중 | Auto Bright Level 변경 | LED Off 유지 | Off | Off | N/A
IND Output with Auto Bright Control (type 3) | 8 |  | WPCAnimationNvalueSET = Type 2 C_Detentout == On | 미 충전 중 | Auto Bright Level 변경 | LED Off 유지 | Off | Off | N/A
IND Output with Auto Bright Control (type 3) | 9 |  | WPCAnimationNvalueSET = Type 2 C_Detentout == Off | 충전 중 | Auto Bright Level 변경 | 각 단계별 LED Duty (2~91단계) | On | On | N/A
IND Output with Auto Bright Control (type 3) | 10 |  | WPCAnimationNvalueSET = Type 2 C_Detentout == Off | 충전 완료 | Auto Bright Level 변경 | 각 단계별 LED Duty (2~91단계) | On | On | N/A
IND Output with Auto Bright Control (type 3) | 11 |  | WPCAnimationNvalueSET = Type 2 C_Detentout == Off | Error (FOD or 과열) | Auto Bright Level 변경 | 각 단계별 LED Duty (2~91단계) | On | On | N/A
IND Output with Auto Bright Control (type 3) | 12 |  | WPCAnimationNvalueSET = Type 2 C_Detentout == On | 충전 중 | Auto Bright Level 변경 | LED Duty 100% | On | On | N/A
IND Output with Auto Bright Control (type 3) | 13 |  | WPCAnimationNvalueSET = Type 2 C_Detentout == On | 충전 완료 | Auto Bright Level 변경 | LED Duty 100% | On | On | N/A
IND Output with Auto Bright Control (type 3) | 14 |  | WPCAnimationNvalueSET = Type 2 C_Detentout == On | Error (FOD or 과열) | Auto Bright Level 변경 | LED Duty 100% | On | On | N/A
IND Output with Auto Bright Control (type 3) | 15 |  | WPCAnimationNvalueSET = Type 2 C_Detentout == On | 충전 중 | Auto Bright Level 91단계 | LED Duty 100% | On | On | N/A
IND Output with Auto Bright Control (type 3) | 16 |  | WPCAnimationNvalueSET = Type 2 C_Detentout == On | 충전 완료 | Auto Bright Level 91단계 | LED Duty 100% | On | On | N/A
IND Output with Auto Bright Control (type 3) | 17 |  | WPCAnimationNvalueSET = Type 2 C_Detentout == On | Error (FOD or 과열) | Auto Bright Level 91단계 | LED Duty 100% | On | On | N/A
IND Output with Auto Bright Control (type 3) | 18 |  | WPCAnimationNvalueSET = Type 2 C_Detentout == On | 충전 중 | Auto Bright Level == 0x0 | LED Duty 변경 없음 | On | On | N/A
IND Output with Auto Bright Control (type 3) | 19 |  | WPCAnimationNvalueSET = Type 2 C_Detentout == On | 충전 완료 | Auto Bright Level == 0x0 | LED Duty 변경 없음 | On | On | N/A
IND Output with Auto Bright Control (type 3) | 20 |  | WPCAnimationNvalueSET = Type 2 C_Detentout == On | Error (FOD or 과열) | Auto Bright Level == 0x0 | LED Duty 변경 없음 | On | On | N/A
IND Output with Auto Bright Control (type 3) | 21 |  | WPCAnimationNvalueSET = Type 1 C_Detentout == Off | 충전 중 | 각 단계별 Rheostat Level 변경 | LED Duty 변경 없음 | On | On | N/A
IND Output with Auto Bright Control (type 3) | 22 |  | WPCAnimationNvalueSET = Type 1 C_Detentout == Off | 충전 완료 | 각 단계별 Rheostat Level 변경 | LED Duty 변경 없음 | On | On | N/A
IND Output with Auto Bright Control (type 3) | 23 |  | WPCAnimationNvalueSET = Type 1 C_Detentout == Off | Error (FOD or 과열) | 각 단계별 Rheostat Level 변경 | LED Duty 변경 없음 | On | On | N/A
IND Output with Auto Bright Control (type 3) | 24 |  | WPCAnimationNvalueSET = Type 1 C_Detentout == On | 충전 중 | 각 단계별 Rheostat Level 변경 | LED Duty 변경 없음 | On | On | N/A
IND Output with Auto Bright Control (type 3) | 25 |  | WPCAnimationNvalueSET = Type 1 C_Detentout == On | 충전 완료 | 각 단계별 Rheostat Level 변경 | LED Duty 변경 없음 | On | On | N/A
IND Output with Auto Bright Control (type 3) | 26 |  | WPCAnimationNvalueSET = Type 1 C_Detentout == On | Error (FOD or 과열) | 각 단계별 Rheostat Level 변경 | LED Duty 변경 없음 | On | On | N/A
IND Output with Auto Bright Control (type 3) | 27 |  | WPCAnimationNvalueSET = Type 1 C_Detentout == Off | 미 충전 중 | Auto Bright Level 변경 | LED Off 유지 | Off | Off | N/A
IND Output with Auto Bright Control (type 3) | 28 |  | WPCAnimationNvalueSET = Type 1 C_Detentout == On | 미 충전 중 | Auto Bright Level 변경 | LED Off 유지 | Off | Off | N/A
IND Output with Auto Bright Control (type 3) | 29 |  | WPCAnimationNvalueSET = Type 1 C_Detentout == Off | 충전 중 | Auto Bright Level 변경 | 각 단계별 LED Duty (2~91단계) | On | On | N/A
IND Output with Auto Bright Control (type 3) | 30 |  | WPCAnimationNvalueSET = Type 1 C_Detentout == Off | 충전 완료 | Auto Bright Level 변경 | 각 단계별 LED Duty (2~91단계) | On | On | N/A
IND Output with Auto Bright Control (type 3) | 31 |  | WPCAnimationNvalueSET = Type 1 C_Detentout == Off | Error (FOD or 과열) | Auto Bright Level 변경 | 각 단계별 LED Duty (2~91단계) | On | On | N/A
IND Output with Auto Bright Control (type 3) | 32 |  | WPCAnimationNvalueSET = Type 1 C_Detentout == On | 충전 중 | Auto Bright Level 변경 | LED Duty 100% | On | On | N/A
IND Output with Auto Bright Control (type 3) | 33 |  | WPCAnimationNvalueSET = Type 1 C_Detentout == On | 충전 완료 | Auto Bright Level 변경 | LED Duty 100% | On | On | N/A
IND Output with Auto Bright Control (type 3) | 34 |  | WPCAnimationNvalueSET = Type 1 C_Detentout == On | Error (FOD or 과열) | Auto Bright Level 변경 | LED Duty 100% | On | On | N/A
IND Output with Auto Bright Control (type 3) | 35 |  | WPCAnimationNvalueSET = Type 1 C_Detentout == On | 충전 중 | Auto Bright Level 91단계 | LED Duty 100% | On | On | N/A
IND Output with Auto Bright Control (type 3) | 36 |  | WPCAnimationNvalueSET = Type 1 C_Detentout == On | 충전 완료 | Auto Bright Level 91단계 | LED Duty 100% | On | On | N/A
IND Output with Auto Bright Control (type 3) | 37 |  | WPCAnimationNvalueSET = Type 1 C_Detentout == On | Error (FOD or 과열) | Auto Bright Level 91단계 | LED Duty 100% | On | On | N/A
IND Output with Auto Bright Control (type 3) | 38 |  | WPCAnimationNvalueSET = Type 1 C_Detentout == On | 충전 중 | Auto Bright Level == 0x0 | LED Duty 변경 없음 | On | On | N/A
IND Output with Auto Bright Control (type 3) | 39 |  | WPCAnimationNvalueSET = Type 1 C_Detentout == On | 충전 완료 | Auto Bright Level == 0x0 | LED Duty 변경 없음 | On | On | N/A
IND Output with Auto Bright Control (type 3) | 40 |  | WPCAnimationNvalueSET = Type 1 C_Detentout == On | Error (FOD or 과열) | Auto Bright Level == 0x0 | LED Duty 변경 없음 | On | On | N/A
IND Output with Auto Bright Control (type 3) | 40 |  | WPCAnimationNvalueSET = Type 1 C_Detentout == ON | WPCAnimationNvalueSET = Type 2 C_Detentout == On | Fade in ->Fade OUT 동작 할것 | - | On | On | N/A
IND Output with Auto Bright Control (type 3) | 40 |  | WPCAnimationNvalueSET = Type 2 C_Detentout == On | WPCAnimationNvalueSET = Type 1 C_Detentout == On | WPCAnimationNvalueSET = Type 2 C_Detentout == On | Fade in ->Fade OUT 동작 할것 | On | On | N/A
IND Output with Auto Bright Control (type 3) | 40 |  | WPCAnimationNvalueSET = Type 1 C_Detentout == OFF | WPCAnimationNvalueSET = Type 2 C_Detentout == On | Fade in ->Fade OUT 동작 할것 | - | On | On | N/A
IND Output with Auto Bright Control (type 3) | 40 |  | WPCAnimationNvalueSET = Type 2 C_Detentout == OFF | WPCAnimationNvalueSET = Type 1 C_Detentout == On | WPCAnimationNvalueSET = Type 2 C_Detentout == On | Fade in ->Fade OUT 동작 할것 | On | On | N/A
WPC(SW)-기능-26,WPC(SW)-기능-27
| No | 구분 | 초기 조건 | 평가조건1 | 평가조건2 | 사양 결과 | 충전상태 | LED | 결과 | 비고
IND Output with Auto Bright Control (type 3) | WPC(SW)-기능-27-1 | Auto Bright 적용 Detentout 사양 | C_Detentout == On | 충전 중 | Auto Bright Level 변경 | LED Duty 100% | On | On | OK
IND Output with Auto Bright Control (type 3) | WPC(SW)-기능-27-2 |  | C_Detentout == On | 충전 완료 | Auto Bright Level 변경 | LED Duty 100% | On | On | OK
IND Output with Auto Bright Control (type 3) | WPC(SW)-기능-27-3 |  | C_Detentout == On | Error (FOD or 과열) | Auto Bright Level 변경 | LED Duty 100% | On | On | OK
IND Output with Auto Bright Control (type 3) | WPC(SW)-기능-27-4 |  | C_Detentout == On | 충전 중 | Auto Bright Level 변경 | LED Duty 100% | On | On | OK
IND Output with Auto Bright Control (type 3) | WPC(SW)-기능-27-5 |  | C_Detentout == On | 충전 완료 | Auto Bright Level 변경 | LED Duty 100% | On | On | OK
IND Output with Auto Bright Control (type 3) | WPC(SW)-기능-27-6 |  | C_Detentout == On | Error (FOD or 과열) | Auto Bright Level 변경 | LED Duty 100% | On | On | OK
IND Output with Auto Bright Control (type 3) | WPC(SW)-기능-26-1 |  | C_Detentout == Off | 충전 중 | Auto Bright Level 변경 | 각 단계별 LED Duty | On | On | OK
IND Output with Auto Bright Control (type 3) | WPC(SW)-기능-26-2 |  | C_Detentout == Off | 충전 완료 | Auto Bright Level 변경 | 각 단계별 LED Duty | On | On | OK
IND Output with Auto Bright Control (type 3) | WPC(SW)-기능-26-3 |  | C_Detentout == Off | Error (FOD or 과열) | Auto Bright Level 변경 | 각 단계별 LED Duty | On | On | OK
IND Output with Auto Bright Control (type 3) | WPC(SW)-기능-27-7 |  | C_Detentout == On | 충전 중 | Auto Bright Level 91단계 | LED Duty 100% | On | On | OK
IND Output with Auto Bright Control (type 3) | WPC(SW)-기능-27-8 |  | C_Detentout == On | 충전 완료 | Auto Bright Level 91단계 | LED Duty 100% | On | On | OK
IND Output with Auto Bright Control (type 3) | WPC(SW)-기능-27-9 |  | C_Detentout == On | Error (FOD or 과열) | Auto Bright Level 91단계 | LED Duty 100% | On | On | OK
IND Output with Auto Bright Control (type 3) | WPC(SW)-기능-26-4 |  | WPC1/WPC2 동시에 연결하여 C_Detentout == Off | 충전 중 | Auto Bright Level 변경 | WPC1/WPC2 각 단계별 LED Duty | On | On | OK
IND Output with Auto Bright Control (type 3) | WPC(SW)-기능-26-5 |  | WPC1/WPC2 동시에 연결하여 C_Detentout == Off | 충전 완료 | Auto Bright Level 변경 | WPC1/WPC2 각 단계별 LED Duty | On | On | OK
IND Output with Auto Bright Control (type 3) | WPC(SW)-기능-26-6 |  | WPC1/WPC2 동시에 연결하여 C_Detentout == Off | Error (FOD or 과열) | Auto Bright Level 변경 | WPC1/WPC2 각 단계별 LED Duty | On | On | OK
IND Output with Auto Bright Control (type 3) | WPC(SW)-기능-27-10 |  | WPC1/WPC2 동시에 연결하여 C_Detentout == ON | 충전 중 | Auto Bright Level 91단계 | WPC1/WPC2 LED Duty 100% | On | On | OK
IND Output with Auto Bright Control (type 3) | WPC(SW)-기능-27-11 |  | WPC1/WPC2 동시에 연결하여 C_Detentout == ON | 충전 완료 | Auto Bright Level 91단계 | WPC1/WPC2 LED Duty 100% | On | On | OK
IND Output with Auto Bright Control (type 3) | WPC(SW)-기능-27-12 |  | WPC1/WPC2 동시에 연결하여 C_Detentout == ON | Error (FOD or 과열) | Auto Bright Level 91단계 | WPC1/WPC2 LED Duty 100% | On | On | OK

## USM Setting
WPC USM Setting Function
WPC(SW)-기능-17,WPC(SW)-기능-18,WPC(SW)-기능-19
|  | No | 구분 | 초기 조건 | 평가조건1 | 평가조건2 | 평가조건3 | 사양 결과 | 충전상태 | LED | 결과 | 비고
| WPC-기능-023~027 | WPC(SW)-기능-17-1 | IAU 적용 / 미적용통합 | C_ProfileIDRValue == Guest | b_WPCOption = On | C_WPCOnOffNValueset == Off | - | C_WPCRvalue = Off | Off | Off | OK |  |  | 항목 수
| WPC-기능-023~027 | WPC(SW)-기능-17-2 |  | 윗 case | Sleep 진입 후 Alive | - | - | C_WPCRvalue = Off | Off | Off | OK |  | 총 | 683
| WPC-기능-023~027 | WPC(SW)-기능-17-3 |  | 윗 case | C_WPCOnOffNValueset == On | - | - | C_WPCRvalue = On | On | On | OK |  | OK | 671
| WPC-기능-023~027 | WPC(SW)-기능-17-4 |  | C_ProfileIDRValue == Guest | b_WPCOption = Off | C_WPCOnOffNValueset == On | - | C_WPCRvalue = On | On | On | OK |  | NG | 0
| WPC-기능-023~027 | WPC(SW)-기능-17-5 |  | 윗 case | Sleep 진입 후 Alive | - | - | C_WPCRvalue = On | On | On | OK |  | N/A | 12
| WPC-기능-023~027 | WPC(SW)-기능-17-6 |  | 윗 case | C_WPCOnOffNValueset == Off | - | - | C_WPCRvalue = Off | Off | Off | OK
| WPC-기능-023~027 | WPC(SW)-기능-19-1 |  | C_ProfileIDRValue == Guest | b_WPCOption = On | C_WPCOnOffNValueset == Off | C_USMReset = Reset | C_WPCRvalue = Off -> On | Off -> On | Off -> On | OK
| WPC-기능-023~027 | WPC(SW)-기능-17-7 |  | C_ProfileIDRValue == Guest | b_WPCOption = On | B+ 리셋 | - | C_WPCRvalue = On | On | On | OK
| WPC-기능-023~027 | WPC(SW)-기능-17-8 |  | 윗 case | C_WPCOnOffNValueset == Off | - | - | C_WPCRvalue = Off | Off | Off | OK
| WPC-기능-023~027 | WPC(SW)-기능-17-9 |  | C_ProfileIDRValue == Guest | b_WPCOption = Off | B+ 리셋 | - | C_WPCRvalue = Off | Off | Off | OK
| WPC-기능-023~027 | WPC(SW)-기능-17-10 |  | 윗 case | C_WPCOnOffNValueset == On | - | - | C_WPCRvalue = On | On | On | OK
| WPC-기능-023~027 | WPC(SW)-기능-17-11 |  | C_ProfileIDRValue == Profile1 | b_WPCOption = On | C_WPCOnOffNValueset == Off | - | C_WPCRvalue = Off | Off | Off | OK
| WPC-기능-023~027 | WPC(SW)-기능-17-12 |  | 윗 case | Sleep 진입 후 Alive | - | - | C_WPCRvalue = Off | Off | Off | OK
| WPC-기능-023~027 | WPC(SW)-기능-17-13 |  | 윗 case | C_WPCOnOffNValueset == On | - | - | C_WPCRvalue = On | On | On | OK
| WPC-기능-023~027 | WPC(SW)-기능-17-14 |  | C_ProfileIDRValue == Profile1 | b_WPCOption = Off | C_WPCOnOffNValueset == On | - | C_WPCRvalue = On | On | On | OK
| WPC-기능-023~027 | WPC(SW)-기능-17-15 |  | 윗 case | Sleep 진입 후 Alive | - | - | C_WPCRvalue = On | On | On | OK
| WPC-기능-023~027 | WPC(SW)-기능-17-16 |  | 윗 case | C_WPCOnOffNValueset == Off | - | - | C_WPCRvalue = Off | Off | Off | OK
| WPC-기능-023~027 | WPC(SW)-기능-19-2 |  | C_ProfileIDRValue == Profile1 | b_WPCOption = On | C_WPCOnOffNValueset == Off | C_USMReset = Reset | C_WPCRvalue = Off -> On | Off -> On | Off -> On | OK
| WPC-기능-023~027 | WPC(SW)-기능-17-17 |  | C_ProfileIDRValue == Profile1 | b_WPCOption = On | B+ 리셋 | - | C_WPCRvalue = On | On | On | OK
| WPC-기능-023~027 | WPC(SW)-기능-17-18 |  | 윗 case | C_WPCOnOffNValueset == Off | - | - | C_WPCRvalue = Off | Off | Off | OK
| WPC-기능-023~027 | WPC(SW)-기능-17-19 |  | C_ProfileIDRValue == Profile1 | b_WPCOption = Off | B+ 리셋 | - | C_WPCRvalue = Off | Off | Off | OK
| WPC-기능-023~027 | WPC(SW)-기능-17-20 |  | 윗 case | C_WPCOnOffNValueset == On | - | - | C_WPCRvalue = On | On | On | OK
| WPC-기능-023~027 | WPC(SW)-기능-17-21 |  | C_ProfileIDRValue == Profile2 | b_WPCOption = On | C_WPCOnOffNValueset == Off | - | C_WPCRvalue = Off | Off | Off | OK
| WPC-기능-023~027 | WPC(SW)-기능-17-22 |  | 윗 case | Sleep 진입 후 Alive | - | - | C_WPCRvalue = Off | Off | Off | OK
| WPC-기능-023~027 | WPC(SW)-기능-17-23 |  | 윗 case | C_WPCOnOffNValueset == On | - | - | C_WPCRvalue = On | On | On | OK
| WPC-기능-023~027 | WPC(SW)-기능-17-24 |  | C_ProfileIDRValue == Profile2 | b_WPCOption = Off | C_WPCOnOffNValueset == On | - | C_WPCRvalue = On | On | On | OK
| WPC-기능-023~027 | WPC(SW)-기능-17-25 |  | 윗 case | Sleep 진입 후 Alive | - | - | C_WPCRvalue = On | On | On | OK
| WPC-기능-023~027 | WPC(SW)-기능-17-26 |  | 윗 case | C_WPCOnOffNValueset == Off | - | - | C_WPCRvalue = Off | Off | Off | OK
| WPC-기능-023~027 | WPC(SW)-기능-19-3 |  | C_ProfileIDRValue == Profile2 | b_WPCOption = On | C_WPCOnOffNValueset == Off | C_USMReset = Reset | C_WPCRvalue = Off -> On | Off -> On | Off -> On | OK
| WPC-기능-023~027 | WPC(SW)-기능-17-27 |  | C_ProfileIDRValue == Profile2 | b_WPCOption = On | B+ 리셋 | - | C_WPCRvalue = On | On | On | OK
| WPC-기능-023~027 | WPC(SW)-기능-17-28 |  | 윗 case | C_WPCOnOffNValueset == Off | - | - | C_WPCRvalue = Off | Off | Off | OK
| WPC-기능-023~027 | WPC(SW)-기능-17-29 |  | C_ProfileIDRValue == Profile2 | b_WPCOption = Off | B+ 리셋 | - | C_WPCRvalue = Off | Off | Off | OK
| WPC-기능-023~027 | WPC(SW)-기능-17-30 |  | 윗 case | C_WPCOnOffNValueset == On | - | - | C_WPCRvalue = On | On | On | OK
| WPC-기능-023~027 | WPC(SW)-기능-17-31 |  | C_ProfileIDRValue == Profile3 | b_WPCOption = On | C_WPCOnOffNValueset == Off | - | C_WPCRvalue = Off | Off | Off | OK
| WPC-기능-023~027 | WPC(SW)-기능-17-32 |  | 윗 case | Sleep 진입 후 Alive | - | - | C_WPCRvalue = Off | Off | Off | OK
| WPC-기능-023~027 | WPC(SW)-기능-17-33 |  | 윗 case | C_WPCOnOffNValueset == On | - | - | C_WPCRvalue = On | On | On | OK
| WPC-기능-023~027 | WPC(SW)-기능-17-34 |  | C_ProfileIDRValue == Profile3 | b_WPCOption = Off | C_WPCOnOffNValueset == On | - | C_WPCRvalue = On | On | On | OK
| WPC-기능-023~027 | WPC(SW)-기능-17-35 |  | 윗 case | Sleep 진입 후 Alive | - | - | C_WPCRvalue = On | On | On | OK
| WPC-기능-023~027 | WPC(SW)-기능-17-36 |  | 윗 case | C_WPCOnOffNValueset == Off | - | - | C_WPCRvalue = Off | Off | Off | OK
| WPC-기능-023~027 | WPC(SW)-기능-19-4 |  | C_ProfileIDRValue == Profile3 | b_WPCOption = On | C_WPCOnOffNValueset == Off | C_USMReset = Reset | C_WPCRvalue = Off -> On | Off -> On | Off -> On | OK
| WPC-기능-023~027 | WPC(SW)-기능-17-37 |  | C_ProfileIDRValue == Profile3 | b_WPCOption = On | B+ 리셋 | - | C_WPCRvalue = On | On | On | OK
| WPC-기능-023~027 | WPC(SW)-기능-17-38 |  | 윗 case | C_WPCOnOffNValueset == Off | - | - | C_WPCRvalue = Off | Off | Off | OK
| WPC-기능-023~027 | WPC(SW)-기능-17-39 |  | C_ProfileIDRValue == Profile3 | b_WPCOption = Off | B+ 리셋 | - | C_WPCRvalue = Off | Off | Off | OK
| WPC-기능-023~027 | WPC(SW)-기능-17-40 |  | 윗 case | C_WPCOnOffNValueset == On | - | - | C_WPCRvalue = On | On | On | OK
| WPC-기능-023~027 | WPC(SW)-기능-17-41 |  | C_ProfileIDRValue == Profile4 | b_WPCOption = On | C_WPCOnOffNValueset == Off | - | C_WPCRvalue = Off | Off | Off | OK
| WPC-기능-023~027 | WPC(SW)-기능-17-42 |  | 윗 case | Sleep 진입 후 Alive | - | - | C_WPCRvalue = Off | Off | Off | OK
| WPC-기능-023~027 | WPC(SW)-기능-17-43 |  | 윗 case | C_WPCOnOffNValueset == On | - | - | C_WPCRvalue = On | On | On | OK
| WPC-기능-023~027 | WPC(SW)-기능-17-44 |  | C_ProfileIDRValue == Profile4 | b_WPCOption = Off | C_WPCOnOffNValueset == On | - | C_WPCRvalue = On | On | On | OK
| WPC-기능-023~027 | WPC(SW)-기능-17-45 |  | 윗 case | Sleep 진입 후 Alive | - | - | C_WPCRvalue = On | On | On | OK
| WPC-기능-023~027 | WPC(SW)-기능-17-46 |  | 윗 case | C_WPCOnOffNValueset == Off | - | - | C_WPCRvalue = Off | Off | Off | OK
| WPC-기능-023~027 | WPC(SW)-기능-19-5 |  | C_ProfileIDRValue == Profile4 | b_WPCOption = On | C_WPCOnOffNValueset == Off | C_USMReset = Reset | C_WPCRvalue = Off -> On | Off -> On | Off -> On | OK
| WPC-기능-023~027 | WPC(SW)-기능-17-47 |  | C_ProfileIDRValue == Profile4 | b_WPCOption = On | B+ 리셋 | - | C_WPCRvalue = On | On | On | OK
| WPC-기능-023~027 | WPC(SW)-기능-17-48 |  | 윗 case | C_WPCOnOffNValueset == Off | - | - | C_WPCRvalue = Off | Off | Off | OK
| WPC-기능-023~027 | WPC(SW)-기능-17-49 |  | C_ProfileIDRValue == Profile4 | b_WPCOption = Off | B+ 리셋 | - | C_WPCRvalue = Off | Off | Off | OK
| WPC-기능-023~027 | WPC(SW)-기능-17-50 |  | 윗 case | C_WPCOnOffNValueset == On | - | - | C_WPCRvalue = On | On | On | OK
| WPC-기능-023~027 | WPC(SW)-기능-17-51 |  | C_ProfileIDRValue == Profile5 | b_WPCOption = On | C_WPCOnOffNValueset == Off | - | C_WPCRvalue = Off | Off | Off | OK
| WPC-기능-023~027 | WPC(SW)-기능-17-52 |  | 윗 case | Sleep 진입 후 Alive | - | - | C_WPCRvalue = Off | Off | Off | OK
| WPC-기능-023~027 | WPC(SW)-기능-17-53 |  | 윗 case | C_WPCOnOffNValueset == On | - | - | C_WPCRvalue = On | On | On | OK
| WPC-기능-023~027 | WPC(SW)-기능-17-54 |  | C_ProfileIDRValue == Profile5 | b_WPCOption = Off | C_WPCOnOffNValueset == On | - | C_WPCRvalue = On | On | On | OK
| WPC-기능-023~027 | WPC(SW)-기능-17-55 |  | 윗 case | Sleep 진입 후 Alive | - | - | C_WPCRvalue = On | On | On | OK
| WPC-기능-023~027 | WPC(SW)-기능-17-56 |  | 윗 case | C_WPCOnOffNValueset == Off | - | - | C_WPCRvalue = Off | Off | Off | OK
| WPC-기능-023~027 | WPC(SW)-기능-19-6 |  | C_ProfileIDRValue == Profile5 | b_WPCOption = On | C_WPCOnOffNValueset == Off | C_USMReset = Reset | C_WPCRvalue = Off -> On | Off -> On | Off -> On | OK
| WPC-기능-023~027 | WPC(SW)-기능-17-57 |  | C_ProfileIDRValue == Profile5 | b_WPCOption = On | B+ 리셋 | - | C_WPCRvalue = On | On | On | OK
| WPC-기능-023~027 | WPC(SW)-기능-17-58 |  | 윗 case | C_WPCOnOffNValueset == Off | - | - | C_WPCRvalue = Off | Off | Off | OK
| WPC-기능-023~027 | WPC(SW)-기능-17-59 |  | C_ProfileIDRValue == Profile5 | b_WPCOption = Off | B+ 리셋 | - | C_WPCRvalue = Off | Off | Off | OK
| WPC-기능-023~027 | WPC(SW)-기능-17-60 |  | 윗 case | C_WPCOnOffNValueset == On | - | - | C_WPCRvalue = On | On | On | OK
| WPC-기능-023~027 | WPC(SW)-기능-17-61 |  | C_ProfileIDRValue == Profile6 | b_WPCOption = On | C_WPCOnOffNValueset == Off | - | C_WPCRvalue = Off | Off | Off | OK
| WPC-기능-023~027 | WPC(SW)-기능-17-62 |  | 윗 case | Sleep 진입 후 Alive | - | - | C_WPCRvalue = Off | Off | Off | OK
| WPC-기능-023~027 | WPC(SW)-기능-17-63 |  | 윗 case | C_WPCOnOffNValueset == On | - | - | C_WPCRvalue = On | On | On | OK
| WPC-기능-023~027 | WPC(SW)-기능-17-64 |  | C_ProfileIDRValue == Profile6 | b_WPCOption = Off | C_WPCOnOffNValueset == On | - | C_WPCRvalue = On | On | On | OK
| WPC-기능-023~027 | WPC(SW)-기능-17-65 |  | 윗 case | Sleep 진입 후 Alive | - | - | C_WPCRvalue = On | On | On | OK
| WPC-기능-023~027 | WPC(SW)-기능-17-66 |  | 윗 case | C_WPCOnOffNValueset == Off | - | - | C_WPCRvalue = Off | Off | Off | OK
| WPC-기능-023~027 | WPC(SW)-기능-19-7 |  | C_ProfileIDRValue == Profile6 | b_WPCOption = On | C_WPCOnOffNValueset == Off | C_USMReset = Reset | C_WPCRvalue = Off -> On | Off -> On | Off -> On | OK
| WPC-기능-023~027 | WPC(SW)-기능-17-67 |  | C_ProfileIDRValue == Profile6 | b_WPCOption = On | B+ 리셋 | - | C_WPCRvalue = On | On | On | OK
| WPC-기능-023~027 | WPC(SW)-기능-17-68 |  | 윗 case | C_WPCOnOffNValueset == Off | - | - | C_WPCRvalue = Off | Off | Off | OK
| WPC-기능-023~027 | WPC(SW)-기능-17-69 |  | C_ProfileIDRValue == Profile6 | b_WPCOption = Off | B+ 리셋 | - | C_WPCRvalue = Off | Off | Off | OK
| WPC-기능-023~027 | WPC(SW)-기능-17-70 |  | 윗 case | C_WPCOnOffNValueset == On | - | - | C_WPCRvalue = On | On | On | OK
| WPC-기능-023~027 | WPC(SW)-기능-17-71 |  | C_ProfileIDRValue == Profile7 | b_WPCOption = On | C_WPCOnOffNValueset == Off | - | C_WPCRvalue = Off | Off | Off | OK
| WPC-기능-023~027 | WPC(SW)-기능-17-72 |  | 윗 case | Sleep 진입 후 Alive | - | - | C_WPCRvalue = Off | Off | Off | OK
| WPC-기능-023~027 | WPC(SW)-기능-17-73 |  | 윗 case | C_WPCOnOffNValueset == On | - | - | C_WPCRvalue = On | On | On | OK
| WPC-기능-023~027 | WPC(SW)-기능-17-74 |  | C_ProfileIDRValue == Profile7 | b_WPCOption = Off | C_WPCOnOffNValueset == On | - | C_WPCRvalue = On | On | On | OK
| WPC-기능-023~027 | WPC(SW)-기능-17-75 |  | 윗 case | Sleep 진입 후 Alive | - | - | C_WPCRvalue = On | On | On | OK
| WPC-기능-023~027 | WPC(SW)-기능-17-76 |  | 윗 case | C_WPCOnOffNValueset == Off | - | - | C_WPCRvalue = Off | Off | Off | OK
| WPC-기능-023~027 | WPC(SW)-기능-19-8 |  | C_ProfileIDRValue == Profile7 | b_WPCOption = On | C_WPCOnOffNValueset == Off | C_USMReset = Reset | C_WPCRvalue = Off -> On | Off -> On | Off -> On | OK
| WPC-기능-023~027 | WPC(SW)-기능-17-77 |  | C_ProfileIDRValue == Profile7 | b_WPCOption = On | B+ 리셋 | - | C_WPCRvalue = On | On | On | OK
| WPC-기능-023~027 | WPC(SW)-기능-17-78 |  | 윗 case | C_WPCOnOffNValueset == Off | - | - | C_WPCRvalue = Off | Off | Off | OK
| WPC-기능-023~027 | WPC(SW)-기능-17-79 |  | C_ProfileIDRValue == Profile7 | b_WPCOption = Off | B+ 리셋 | - | C_WPCRvalue = Off | Off | Off | OK
| WPC-기능-023~027 | WPC(SW)-기능-17-80 |  | 윗 case | C_WPCOnOffNValueset == On | - | - | C_WPCRvalue = On | On | On | OK
| WPC-기능-023~027 | WPC(SW)-기능-17-81 |  | C_ProfileIDRValue == Profile8 | b_WPCOption = On | C_WPCOnOffNValueset == Off | - | C_WPCRvalue = Off | Off | Off | OK
| WPC-기능-023~027 | WPC(SW)-기능-17-82 |  | 윗 case | Sleep 진입 후 Alive | - | - | C_WPCRvalue = Off | Off | Off | OK
| WPC-기능-023~027 | WPC(SW)-기능-17-83 |  | 윗 case | C_WPCOnOffNValueset == On | - | - | C_WPCRvalue = On | On | On | OK
| WPC-기능-023~027 | WPC(SW)-기능-17-84 |  | C_ProfileIDRValue == Profile8 | b_WPCOption = Off | C_WPCOnOffNValueset == On | - | C_WPCRvalue = On | On | On | OK
| WPC-기능-023~027 | WPC(SW)-기능-17-85 |  | 윗 case | Sleep 진입 후 Alive | - | - | C_WPCRvalue = On | On | On | OK
| WPC-기능-023~027 | WPC(SW)-기능-17-86 |  | 윗 case | C_WPCOnOffNValueset == Off | - | - | C_WPCRvalue = Off | Off | Off | OK
| WPC-기능-023~027 | WPC(SW)-기능-19-9 |  | C_ProfileIDRValue == Profile8 | b_WPCOption = On | C_WPCOnOffNValueset == Off | C_USMReset = Reset | C_WPCRvalue = Off -> On | Off -> On | Off -> On | OK
| WPC-기능-023~027 | WPC(SW)-기능-17-87 |  | C_ProfileIDRValue == Profile8 | b_WPCOption = On | B+ 리셋 | - | C_WPCRvalue = On | On | On | OK
| WPC-기능-023~027 | WPC(SW)-기능-17-88 |  | 윗 case | C_WPCOnOffNValueset == Off | - | - | C_WPCRvalue = Off | Off | Off | OK
| WPC-기능-023~027 | WPC(SW)-기능-17-89 |  | C_ProfileIDRValue == Profile8 | b_WPCOption = Off | B+ 리셋 | - | C_WPCRvalue = Off | Off | Off | OK
| WPC-기능-023~027 | WPC(SW)-기능-17-90 |  | 윗 case | C_WPCOnOffNValueset == On | - | - | C_WPCRvalue = On | On | On | OK
| WPC-기능-023~027 | WPC(SW)-기능-17-91 |  | C_ProfileIDRValue == Profile9 | b_WPCOption = On | C_WPCOnOffNValueset == Off | - | C_WPCRvalue = Off | Off | Off | OK
| WPC-기능-023~027 | WPC(SW)-기능-17-92 |  | 윗 case | Sleep 진입 후 Alive | - | - | C_WPCRvalue = Off | Off | Off | OK
| WPC-기능-023~027 | WPC(SW)-기능-17-93 |  | 윗 case | C_WPCOnOffNValueset == On | - | - | C_WPCRvalue = On | On | On | OK
| WPC-기능-023~027 | WPC(SW)-기능-17-94 |  | C_ProfileIDRValue == Profile9 | b_WPCOption = Off | C_WPCOnOffNValueset == On | - | C_WPCRvalue = On | On | On | OK
| WPC-기능-023~027 | WPC(SW)-기능-17-95 |  | 윗 case | Sleep 진입 후 Alive | - | - | C_WPCRvalue = On | On | On | OK
| WPC-기능-023~027 | WPC(SW)-기능-17-96 |  | 윗 case | C_WPCOnOffNValueset == Off | - | - | C_WPCRvalue = Off | Off | Off | OK
| WPC-기능-023~027 | WPC(SW)-기능-19-10 |  | C_ProfileIDRValue == Profile9 | b_WPCOption = On | C_WPCOnOffNValueset == Off | C_USMReset = Reset | C_WPCRvalue = Off -> On | Off -> On | Off -> On | OK
| WPC-기능-023~027 | WPC(SW)-기능-17-97 |  | C_ProfileIDRValue == Profile9 | b_WPCOption = On | B+ 리셋 | - | C_WPCRvalue = On | On | On | OK
| WPC-기능-023~027 | WPC(SW)-기능-17-98 |  | 윗 case | C_WPCOnOffNValueset == Off | - | - | C_WPCRvalue = Off | Off | Off | OK
| WPC-기능-023~027 | WPC(SW)-기능-17-99 |  | C_ProfileIDRValue == Profile9 | b_WPCOption = Off | B+ 리셋 | - | C_WPCRvalue = Off | Off | Off | OK
| WPC-기능-023~027 | WPC(SW)-기능-17-100 |  | 윗 case | C_WPCOnOffNValueset == On | - | - | C_WPCRvalue = On | On | On | OK
| WPC-기능-023~027 | WPC(SW)-기능-17-101 |  | C_ProfileIDRValue == Guest | b_WPCOption = On | USM_WpcSetReq = Off | - | C_WPCRvalue = Off | Off | Off | OK
| WPC-기능-023~027 | WPC(SW)-기능-17-102 |  | 윗 case | Sleep 진입 후 Alive | - | - | C_WPCRvalue = Off | Off | Off | OK
| WPC-기능-023~027 | WPC(SW)-기능-17-103 |  | 윗 case | USM_WpcSetReq = On | - | - | C_WPCRvalue = On | On | On | OK
| WPC-기능-023~027 | WPC(SW)-기능-17-104 |  | C_ProfileIDRValue == Guest | b_WPCOption = Off | USM_WpcSetReq = On | - | C_WPCRvalue = On | On | On | OK
| WPC-기능-023~027 | WPC(SW)-기능-17-105 |  | 윗 case | Sleep 진입 후 Alive | - | - | C_WPCRvalue = On | On | On | OK
| WPC-기능-023~027 | WPC(SW)-기능-17-106 |  | 윗 case | USM_WpcSetReq = Off | - | - | C_WPCRvalue = Off | Off | Off | OK
| WPC-기능-023~027 | WPC(SW)-기능-19-11 |  | C_ProfileIDRValue == Guest | b_WPCOption = On | USM_WpcSetReq = Off | USM_StaRst1Req = Reset | C_WPCRvalue = Off -> On | Off -> On | Off -> On | OK
| WPC-기능-023~027 | WPC(SW)-기능-17-107 |  | C_ProfileIDRValue == Guest | b_WPCOption = On | B+ 리셋 | - | C_WPCRvalue = On | On | On | OK
| WPC-기능-023~027 | WPC(SW)-기능-17-108 |  | 윗 case | USM_WpcSetReq = Off | - | - | C_WPCRvalue = Off | Off | Off | OK
| WPC-기능-023~027 | WPC(SW)-기능-17-109 |  | C_ProfileIDRValue == Guest | b_WPCOption = Off | B+ 리셋 | - | C_WPCRvalue = Off | Off | Off | OK
| WPC-기능-023~027 | WPC(SW)-기능-17-110 |  | 윗 case | USM_WpcSetReq = On | - | - | C_WPCRvalue = On | On | On | OK
| WPC-기능-023~027 | WPC(SW)-기능-17-111 |  | C_ProfileIDRValue == Profile1 | b_WPCOption = On | USM_WpcSetReq = Off | - | C_WPCRvalue = Off | Off | Off | OK
| WPC-기능-023~027 | WPC(SW)-기능-17-112 |  | 윗 case | Sleep 진입 후 Alive | - | - | C_WPCRvalue = Off | Off | Off | OK
| WPC-기능-023~027 | WPC(SW)-기능-17-113 |  | 윗 case | USM_WpcSetReq = On | - | - | C_WPCRvalue = On | On | On | OK
| WPC-기능-023~027 | WPC(SW)-기능-17-114 |  | C_ProfileIDRValue == Profile1 | b_WPCOption = Off | USM_WpcSetReq = On | - | C_WPCRvalue = On | On | On | OK
| WPC-기능-023~027 | WPC(SW)-기능-17-115 |  | 윗 case | Sleep 진입 후 Alive | - | - | C_WPCRvalue = On | On | On | OK
| WPC-기능-023~027 | WPC(SW)-기능-17-116 |  | 윗 case | USM_WpcSetReq = Off | - | - | C_WPCRvalue = Off | Off | Off | OK
| WPC-기능-023~027 | WPC(SW)-기능-19-12 |  | C_ProfileIDRValue == Profile1 | b_WPCOption = On | USM_WpcSetReq = Off | USM_StaRst1Req = Reset | C_WPCRvalue = Off -> On | Off -> On | Off -> On | OK
| WPC-기능-023~027 | WPC(SW)-기능-17-117 |  | C_ProfileIDRValue == Profile1 | b_WPCOption = On | B+ 리셋 | - | C_WPCRvalue = On | On | On | OK
| WPC-기능-023~027 | WPC(SW)-기능-17-118 |  | 윗 case | USM_WpcSetReq = Off | - | - | C_WPCRvalue = Off | Off | Off | OK
| WPC-기능-023~027 | WPC(SW)-기능-17-119 |  | C_ProfileIDRValue == Profile1 | b_WPCOption = Off | B+ 리셋 | - | C_WPCRvalue = Off | Off | Off | OK
| WPC-기능-023~027 | WPC(SW)-기능-17-120 |  | 윗 case | USM_WpcSetReq = On | - | - | C_WPCRvalue = On | On | On | OK
| WPC-기능-023~027 | WPC(SW)-기능-17-121 |  | C_ProfileIDRValue == Profile2 | b_WPCOption = On | USM_WpcSetReq = Off | - | C_WPCRvalue = Off | Off | Off | OK
| WPC-기능-023~027 | WPC(SW)-기능-17-122 |  | 윗 case | Sleep 진입 후 Alive | - | - | C_WPCRvalue = Off | Off | Off | OK
| WPC-기능-023~027 | WPC(SW)-기능-17-123 |  | 윗 case | USM_WpcSetReq = On | - | - | C_WPCRvalue = On | On | On | OK
| WPC-기능-023~027 | WPC(SW)-기능-17-124 |  | C_ProfileIDRValue == Profile2 | b_WPCOption = Off | USM_WpcSetReq = On | - | C_WPCRvalue = On | On | On | OK
| WPC-기능-023~027 | WPC(SW)-기능-17-125 |  | 윗 case | Sleep 진입 후 Alive | - | - | C_WPCRvalue = On | On | On | OK
| WPC-기능-023~027 | WPC(SW)-기능-17-126 |  | 윗 case | USM_WpcSetReq = Off | - | - | C_WPCRvalue = Off | Off | Off | OK
| WPC-기능-023~027 | WPC(SW)-기능-19-13 |  | C_ProfileIDRValue == Profile2 | b_WPCOption = On | USM_WpcSetReq = Off | USM_StaRst1Req = Reset | C_WPCRvalue = Off -> On | Off -> On | Off -> On | OK
| WPC-기능-023~027 | WPC(SW)-기능-17-127 |  | C_ProfileIDRValue == Profile2 | b_WPCOption = On | B+ 리셋 | - | C_WPCRvalue = On | On | On | OK
| WPC-기능-023~027 | WPC(SW)-기능-17-128 |  | 윗 case | USM_WpcSetReq = Off | - | - | C_WPCRvalue = Off | Off | Off | OK
| WPC-기능-023~027 | WPC(SW)-기능-17-129 |  | C_ProfileIDRValue == Profile2 | b_WPCOption = Off | B+ 리셋 | - | C_WPCRvalue = Off | Off | Off | OK
| WPC-기능-023~027 | WPC(SW)-기능-17-130 |  | 윗 case | USM_WpcSetReq = On | - | - | C_WPCRvalue = On | On | On | OK
| WPC-기능-023~027 | WPC(SW)-기능-17-131 |  | C_ProfileIDRValue == Profile3 | b_WPCOption = On | USM_WpcSetReq = Off | - | C_WPCRvalue = Off | Off | Off | OK
| WPC-기능-023~027 | WPC(SW)-기능-17-132 |  | 윗 case | Sleep 진입 후 Alive | - | - | C_WPCRvalue = Off | Off | Off | OK
| WPC-기능-023~027 | WPC(SW)-기능-17-133 |  | 윗 case | USM_WpcSetReq = On | - | - | C_WPCRvalue = On | On | On | OK
| WPC-기능-023~027 | WPC(SW)-기능-17-134 |  | C_ProfileIDRValue == Profile3 | b_WPCOption = Off | USM_WpcSetReq = On | - | C_WPCRvalue = On | On | On | OK
| WPC-기능-023~027 | WPC(SW)-기능-17-135 |  | 윗 case | Sleep 진입 후 Alive | - | - | C_WPCRvalue = On | On | On | OK
| WPC-기능-023~027 | WPC(SW)-기능-17-136 |  | 윗 case | USM_WpcSetReq = Off | - | - | C_WPCRvalue = Off | Off | Off | OK
| WPC-기능-023~027 | WPC(SW)-기능-19-14 |  | C_ProfileIDRValue == Profile3 | b_WPCOption = On | USM_WpcSetReq = Off | USM_StaRst1Req = Reset | C_WPCRvalue = Off -> On | Off -> On | Off -> On | OK
| WPC-기능-023~027 | WPC(SW)-기능-17-137 |  | C_ProfileIDRValue == Profile3 | b_WPCOption = On | B+ 리셋 | - | C_WPCRvalue = On | On | On | OK
| WPC-기능-023~027 | WPC(SW)-기능-17-138 |  | 윗 case | USM_WpcSetReq = Off | - | - | C_WPCRvalue = Off | Off | Off | OK
| WPC-기능-023~027 | WPC(SW)-기능-17-139 |  | C_ProfileIDRValue == Profile3 | b_WPCOption = Off | B+ 리셋 | - | C_WPCRvalue = Off | Off | Off | OK
| WPC-기능-023~027 | WPC(SW)-기능-17-140 |  | 윗 case | USM_WpcSetReq = On | - | - | C_WPCRvalue = On | On | On | OK
| WPC-기능-023~027 | WPC(SW)-기능-17-141 |  | C_ProfileIDRValue == Profile4 | b_WPCOption = On | USM_WpcSetReq = Off | - | C_WPCRvalue = Off | Off | Off | OK
| WPC-기능-023~027 | WPC(SW)-기능-17-142 |  | 윗 case | Sleep 진입 후 Alive | - | - | C_WPCRvalue = Off | Off | Off | OK
| WPC-기능-023~027 | WPC(SW)-기능-17-143 |  | 윗 case | USM_WpcSetReq = On | - | - | C_WPCRvalue = On | On | On | OK
| WPC-기능-023~027 | WPC(SW)-기능-17-144 |  | C_ProfileIDRValue == Profile4 | b_WPCOption = Off | USM_WpcSetReq = On | - | C_WPCRvalue = On | On | On | OK
| WPC-기능-023~027 | WPC(SW)-기능-17-145 |  | 윗 case | Sleep 진입 후 Alive | - | - | C_WPCRvalue = On | On | On | OK
| WPC-기능-023~027 | WPC(SW)-기능-17-146 |  | 윗 case | USM_WpcSetReq = Off | - | - | C_WPCRvalue = Off | Off | Off | OK
| WPC-기능-023~027 | WPC(SW)-기능-19-15 |  | C_ProfileIDRValue == Profile4 | b_WPCOption = On | USM_WpcSetReq = Off | USM_StaRst1Req = Reset | C_WPCRvalue = Off -> On | Off -> On | Off -> On | OK
| WPC-기능-023~027 | WPC(SW)-기능-17-147 |  | C_ProfileIDRValue == Profile4 | b_WPCOption = On | B+ 리셋 | - | C_WPCRvalue = On | On | On | OK
| WPC-기능-023~027 | WPC(SW)-기능-17-148 |  | 윗 case | USM_WpcSetReq = Off | - | - | C_WPCRvalue = Off | Off | Off | OK
| WPC-기능-023~027 | WPC(SW)-기능-17-149 |  | C_ProfileIDRValue == Profile4 | b_WPCOption = Off | B+ 리셋 | - | C_WPCRvalue = Off | Off | Off | OK
| WPC-기능-023~027 | WPC(SW)-기능-17-150 |  | 윗 case | USM_WpcSetReq = On | - | - | C_WPCRvalue = On | On | On | OK
| WPC-기능-023~027 | WPC(SW)-기능-17-151 |  | C_ProfileIDRValue == Profile5 | b_WPCOption = On | USM_WpcSetReq = Off | - | C_WPCRvalue = Off | Off | Off | OK
| WPC-기능-023~027 | WPC(SW)-기능-17-152 |  | 윗 case | Sleep 진입 후 Alive | - | - | C_WPCRvalue = Off | Off | Off | OK
| WPC-기능-023~027 | WPC(SW)-기능-17-153 |  | 윗 case | USM_WpcSetReq = On | - | - | C_WPCRvalue = On | On | On | OK
| WPC-기능-023~027 | WPC(SW)-기능-17-154 |  | C_ProfileIDRValue == Profile5 | b_WPCOption = Off | USM_WpcSetReq = On | - | C_WPCRvalue = On | On | On | OK
| WPC-기능-023~027 | WPC(SW)-기능-17-155 |  | 윗 case | Sleep 진입 후 Alive | - | - | C_WPCRvalue = On | On | On | OK
| WPC-기능-023~027 | WPC(SW)-기능-17-156 |  | 윗 case | USM_WpcSetReq = Off | - | - | C_WPCRvalue = Off | Off | Off | OK
| WPC-기능-023~027 | WPC(SW)-기능-19-16 |  | C_ProfileIDRValue == Profile5 | b_WPCOption = On | USM_WpcSetReq = Off | USM_StaRst1Req = Reset | C_WPCRvalue = Off -> On | Off -> On | Off -> On | OK
| WPC-기능-023~027 | WPC(SW)-기능-17-157 |  | C_ProfileIDRValue == Profile5 | b_WPCOption = On | B+ 리셋 | - | C_WPCRvalue = On | On | On | OK
| WPC-기능-023~027 | WPC(SW)-기능-17-158 |  | 윗 case | USM_WpcSetReq = Off | - | - | C_WPCRvalue = Off | Off | Off | OK
| WPC-기능-023~027 | WPC(SW)-기능-17-159 |  | C_ProfileIDRValue == Profile5 | b_WPCOption = Off | B+ 리셋 | - | C_WPCRvalue = Off | Off | Off | OK
| WPC-기능-023~027 | WPC(SW)-기능-17-160 |  | 윗 case | USM_WpcSetReq = On | - | - | C_WPCRvalue = On | On | On | OK
| WPC-기능-023~027 | WPC(SW)-기능-17-161 |  | C_ProfileIDRValue == Profile6 | b_WPCOption = On | USM_WpcSetReq = Off | - | C_WPCRvalue = Off | Off | Off | OK
| WPC-기능-023~027 | WPC(SW)-기능-17-162 |  | 윗 case | Sleep 진입 후 Alive | - | - | C_WPCRvalue = Off | Off | Off | OK
| WPC-기능-023~027 | WPC(SW)-기능-17-163 |  | 윗 case | USM_WpcSetReq = On | - | - | C_WPCRvalue = On | On | On | OK
| WPC-기능-023~027 | WPC(SW)-기능-17-164 |  | C_ProfileIDRValue == Profile6 | b_WPCOption = Off | USM_WpcSetReq = On | - | C_WPCRvalue = On | On | On | OK
| WPC-기능-023~027 | WPC(SW)-기능-17-165 |  | 윗 case | Sleep 진입 후 Alive | - | - | C_WPCRvalue = On | On | On | OK
| WPC-기능-023~027 | WPC(SW)-기능-17-166 |  | 윗 case | USM_WpcSetReq = Off | - | - | C_WPCRvalue = Off | Off | Off | OK
| WPC-기능-023~027 | WPC(SW)-기능-19-17 |  | C_ProfileIDRValue == Profile6 | b_WPCOption = On | USM_WpcSetReq = Off | USM_StaRst1Req = Reset | C_WPCRvalue = Off -> On | Off -> On | Off -> On | OK
| WPC-기능-023~027 | WPC(SW)-기능-17-167 |  | C_ProfileIDRValue == Profile6 | b_WPCOption = On | B+ 리셋 | - | C_WPCRvalue = On | On | On | OK
| WPC-기능-023~027 | WPC(SW)-기능-17-168 |  | 윗 case | USM_WpcSetReq = Off | - | - | C_WPCRvalue = Off | Off | Off | OK
| WPC-기능-023~027 | WPC(SW)-기능-17-169 |  | C_ProfileIDRValue == Profile6 | b_WPCOption = Off | B+ 리셋 | - | C_WPCRvalue = Off | Off | Off | OK
| WPC-기능-023~027 | WPC(SW)-기능-17-170 |  | 윗 case | USM_WpcSetReq = On | - | - | C_WPCRvalue = On | On | On | OK
| WPC-기능-023~027 | WPC(SW)-기능-17-171 |  | C_ProfileIDRValue == Profile7 | b_WPCOption = On | USM_WpcSetReq = Off | - | C_WPCRvalue = Off | Off | Off | OK
| WPC-기능-023~027 | WPC(SW)-기능-17-172 |  | 윗 case | Sleep 진입 후 Alive | - | - | C_WPCRvalue = Off | Off | Off | OK
| WPC-기능-023~027 | WPC(SW)-기능-17-173 |  | 윗 case | USM_WpcSetReq = On | - | - | C_WPCRvalue = On | On | On | OK
| WPC-기능-023~027 | WPC(SW)-기능-17-174 |  | C_ProfileIDRValue == Profile7 | b_WPCOption = Off | USM_WpcSetReq = On | - | C_WPCRvalue = On | On | On | OK
| WPC-기능-023~027 | WPC(SW)-기능-17-175 |  | 윗 case | Sleep 진입 후 Alive | - | - | C_WPCRvalue = On | On | On | OK
| WPC-기능-023~027 | WPC(SW)-기능-17-176 |  | 윗 case | USM_WpcSetReq = Off | - | - | C_WPCRvalue = Off | Off | Off | OK
| WPC-기능-023~027 | WPC(SW)-기능-19-18 |  | C_ProfileIDRValue == Profile7 | b_WPCOption = On | USM_WpcSetReq = Off | USM_StaRst1Req = Reset | C_WPCRvalue = Off -> On | Off -> On | Off -> On | OK
| WPC-기능-023~027 | WPC(SW)-기능-17-177 |  | C_ProfileIDRValue == Profile7 | b_WPCOption = On | B+ 리셋 | - | C_WPCRvalue = On | On | On | OK
| WPC-기능-023~027 | WPC(SW)-기능-17-178 |  | 윗 case | USM_WpcSetReq = Off | - | - | C_WPCRvalue = Off | Off | Off | OK
| WPC-기능-023~027 | WPC(SW)-기능-17-179 |  | C_ProfileIDRValue == Profile7 | b_WPCOption = Off | B+ 리셋 | - | C_WPCRvalue = Off | Off | Off | OK
| WPC-기능-023~027 | WPC(SW)-기능-17-180 |  | 윗 case | USM_WpcSetReq = On | - | - | C_WPCRvalue = On | On | On | OK
| WPC-기능-023~027 | WPC(SW)-기능-17-181 |  | C_ProfileIDRValue == Profile8 | b_WPCOption = On | USM_WpcSetReq = Off | - | C_WPCRvalue = Off | Off | Off | OK
| WPC-기능-023~027 | WPC(SW)-기능-17-182 |  | 윗 case | Sleep 진입 후 Alive | - | - | C_WPCRvalue = Off | Off | Off | OK
| WPC-기능-023~027 | WPC(SW)-기능-17-183 |  | 윗 case | USM_WpcSetReq = On | - | - | C_WPCRvalue = On | On | On | OK
| WPC-기능-023~027 | WPC(SW)-기능-17-184 |  | C_ProfileIDRValue == Profile8 | b_WPCOption = Off | USM_WpcSetReq = On | - | C_WPCRvalue = On | On | On | OK
| WPC-기능-023~027 | WPC(SW)-기능-17-185 |  | 윗 case | Sleep 진입 후 Alive | - | - | C_WPCRvalue = On | On | On | OK
| WPC-기능-023~027 | WPC(SW)-기능-17-186 |  | 윗 case | USM_WpcSetReq = Off | - | - | C_WPCRvalue = Off | Off | Off | OK
| WPC-기능-023~027 | WPC(SW)-기능-19-19 |  | C_ProfileIDRValue == Profile8 | b_WPCOption = On | USM_WpcSetReq = Off | USM_StaRst1Req = Reset | C_WPCRvalue = Off -> On | Off -> On | Off -> On | OK
| WPC-기능-023~027 | WPC(SW)-기능-17-187 |  | C_ProfileIDRValue == Profile8 | b_WPCOption = On | B+ 리셋 | - | C_WPCRvalue = On | On | On | OK
| WPC-기능-023~027 | WPC(SW)-기능-17-188 |  | 윗 case | USM_WpcSetReq = Off | - | - | C_WPCRvalue = Off | Off | Off | OK
| WPC-기능-023~027 | WPC(SW)-기능-17-189 |  | C_ProfileIDRValue == Profile8 | b_WPCOption = Off | B+ 리셋 | - | C_WPCRvalue = Off | Off | Off | OK
| WPC-기능-023~027 | WPC(SW)-기능-17-190 |  | 윗 case | USM_WpcSetReq = On | - | - | C_WPCRvalue = On | On | On | OK
| WPC-기능-023~027 | WPC(SW)-기능-17-191 |  | C_ProfileIDRValue == Profile9 | b_WPCOption = On | USM_WpcSetReq = Off | - | C_WPCRvalue = Off | Off | Off | OK
| WPC-기능-023~027 | WPC(SW)-기능-17-192 |  | 윗 case | Sleep 진입 후 Alive | - | - | C_WPCRvalue = Off | Off | Off | OK
| WPC-기능-023~027 | WPC(SW)-기능-17-193 |  | 윗 case | USM_WpcSetReq = On | - | - | C_WPCRvalue = On | On | On | OK
| WPC-기능-023~027 | WPC(SW)-기능-17-194 |  | C_ProfileIDRValue == Profile9 | b_WPCOption = Off | USM_WpcSetReq = On | - | C_WPCRvalue = On | On | On | OK
| WPC-기능-023~027 | WPC(SW)-기능-17-195 |  | 윗 case | Sleep 진입 후 Alive | - | - | C_WPCRvalue = On | On | On | OK
| WPC-기능-023~027 | WPC(SW)-기능-17-196 |  | 윗 case | USM_WpcSetReq = Off | - | - | C_WPCRvalue = Off | Off | Off | OK
| WPC-기능-023~027 | WPC(SW)-기능-19-20 |  | C_ProfileIDRValue == Profile9 | b_WPCOption = On | USM_WpcSetReq = Off | USM_StaRst1Req = Reset | C_WPCRvalue = Off -> On | Off -> On | Off -> On | OK
| WPC-기능-023~027 | WPC(SW)-기능-17-197 |  | C_ProfileIDRValue == Profile9 | b_WPCOption = On | B+ 리셋 | - | C_WPCRvalue = On | On | On | OK
| WPC-기능-023~027 | WPC(SW)-기능-17-198 |  | 윗 case | USM_WpcSetReq = Off | - | - | C_WPCRvalue = Off | Off | Off | OK
| WPC-기능-023~027 | WPC(SW)-기능-17-199 |  | C_ProfileIDRValue == Profile9 | b_WPCOption = Off | B+ 리셋 | - | C_WPCRvalue = Off | Off | Off | OK
| WPC-기능-023~027 | WPC(SW)-기능-17-200 |  | 윗 case | USM_WpcSetReq = On | - | - | C_WPCRvalue = On | On | On | OK
| WPC-기능-023~027 | WPC(SW)-기능-17-201 |  | b_WPCOption = Off | USM_WpcSetReq = On | C_WPCOnOffNValueset == Off | - | C_WPCRvalue = Off | Off | Off | OK
| WPC-기능-023~027 | WPC(SW)-기능-17-202 |  | 윗 case | USM_WpcSetReq = On | - | - | C_WPCRvalue = Off -> On | Off -> On | Off -> On | OK
| WPC-기능-023~027 | WPC(SW)-기능-17-203 |  | b_WPCOption = Off | C_WPCOnOffNValueset == On | USM_WpcSetReq = Off | - | C_WPCRvalue = Off | Off | Off | OK
| WPC-기능-023~027 | WPC(SW)-기능-19-21 |  | 윗 case | C_USMReset = Reset | - | - | C_WPCRvalue = Off -> On | Off -> On | Off -> On | OK
| WPC-기능-023~027 | WPC(SW)-기능-17-204 |  | b_WPCOption = On | USM_WpcSetReq = Off | C_WPCOnOffNValueset == On | - | C_WPCRvalue = On | On | On | OK
| WPC-기능-023~027 | WPC(SW)-기능-17-204 |  | b_WPCOption = On | C_WPCOnOffNValueset == Off | USM_WpcSetReq = On | - | C_WPCRvalue = On | On | On | OK
| WPC-기능-023~027 | WPC(SW)-기능-18-1 |  | C_ProfileIDRValue == Guest & b_WPCOption = On | C_ProfileIDRValue == Profile1 | C_WPCOnOffNValueset == Off | C_ProfileIDRValue == Guest | C_WPCRvalue = Off -> On | Off -> On | Off -> On | OK
| WPC-기능-023~027 | WPC(SW)-기능-18-2 |  | C_ProfileIDRValue == Guest & b_WPCOption = On | C_ProfileIDRValue == Profile2 | C_WPCOnOffNValueset == Off | C_ProfileIDRValue == Guest | C_WPCRvalue = Off -> On | Off -> On | Off -> On | OK
| WPC-기능-023~027 | WPC(SW)-기능-18-3 |  | C_ProfileIDRValue == Guest & b_WPCOption = On | C_ProfileIDRValue == Profile3 | C_WPCOnOffNValueset == Off | C_ProfileIDRValue == Guest | C_WPCRvalue = Off -> On | Off -> On | Off -> On | OK
| WPC-기능-023~027 | WPC(SW)-기능-18-4 |  | C_ProfileIDRValue == Guest & b_WPCOption = On | C_ProfileIDRValue == Profile4 | C_WPCOnOffNValueset == Off | C_ProfileIDRValue == Guest | C_WPCRvalue = Off -> On | Off -> On | Off -> On | OK
| WPC-기능-023~027 | WPC(SW)-기능-18-5 |  | C_ProfileIDRValue == Guest & b_WPCOption = On | C_ProfileIDRValue == Profile5 | C_WPCOnOffNValueset == Off | C_ProfileIDRValue == Guest | C_WPCRvalue = Off -> On | Off -> On | Off -> On | OK
| WPC-기능-023~027 | WPC(SW)-기능-18-6 |  | C_ProfileIDRValue == Guest & b_WPCOption = On | C_ProfileIDRValue == Profile6 | C_WPCOnOffNValueset == Off | C_ProfileIDRValue == Guest | C_WPCRvalue = Off -> On | Off -> On | Off -> On | OK
| WPC-기능-023~027 | WPC(SW)-기능-18-7 |  | C_ProfileIDRValue == Guest & b_WPCOption = On | C_ProfileIDRValue == Profile7 | C_WPCOnOffNValueset == Off | C_ProfileIDRValue == Guest | C_WPCRvalue = Off -> On | Off -> On | Off -> On | OK
| WPC-기능-023~027 | WPC(SW)-기능-18-8 |  | C_ProfileIDRValue == Guest & b_WPCOption = On | C_ProfileIDRValue == Profile8 | C_WPCOnOffNValueset == Off | C_ProfileIDRValue == Guest | C_WPCRvalue = Off -> On | Off -> On | Off -> On | OK
| WPC-기능-023~027 | WPC(SW)-기능-18-9 |  | C_ProfileIDRValue == Guest & b_WPCOption = On | C_ProfileIDRValue == Profile9 | C_WPCOnOffNValueset == Off | C_ProfileIDRValue == Guest | C_WPCRvalue = Off -> On | Off -> On | Off -> On | OK
| WPC-기능-023~027 | WPC(SW)-기능-18-10 |  | C_ProfileIDRValue == Guest & b_WPCOption = Off | C_ProfileIDRValue == Profile1 | C_WPCOnOffNValueset == Off | C_ProfileIDRValue == Guest | C_WPCRvalue = Off | Off | Off | OK
| WPC-기능-023~027 | WPC(SW)-기능-18-11 |  | C_ProfileIDRValue == Guest & b_WPCOption = Off | C_ProfileIDRValue == Profile2 | C_WPCOnOffNValueset == Off | C_ProfileIDRValue == Guest | C_WPCRvalue = Off | Off | Off | OK
| WPC-기능-023~027 | WPC(SW)-기능-18-12 |  | C_ProfileIDRValue == Guest & b_WPCOption = Off | C_ProfileIDRValue == Profile3 | C_WPCOnOffNValueset == Off | C_ProfileIDRValue == Guest | C_WPCRvalue = Off | Off | Off | OK
| WPC-기능-023~027 | WPC(SW)-기능-18-13 |  | C_ProfileIDRValue == Guest & b_WPCOption = Off | C_ProfileIDRValue == Profile4 | C_WPCOnOffNValueset == Off | C_ProfileIDRValue == Guest | C_WPCRvalue = Off | Off | Off | OK
| WPC-기능-023~027 | WPC(SW)-기능-18-14 |  | C_ProfileIDRValue == Guest & b_WPCOption = Off | C_ProfileIDRValue == Profile5 | C_WPCOnOffNValueset == Off | C_ProfileIDRValue == Guest | C_WPCRvalue = Off | Off | Off | OK
| WPC-기능-023~027 | WPC(SW)-기능-18-15 |  | C_ProfileIDRValue == Guest & b_WPCOption = Off | C_ProfileIDRValue == Profile6 | C_WPCOnOffNValueset == Off | C_ProfileIDRValue == Guest | C_WPCRvalue = Off | Off | Off | OK
| WPC-기능-023~027 | WPC(SW)-기능-18-16 |  | C_ProfileIDRValue == Guest & b_WPCOption = Off | C_ProfileIDRValue == Profile7 | C_WPCOnOffNValueset == Off | C_ProfileIDRValue == Guest | C_WPCRvalue = Off | Off | Off | OK
| WPC-기능-023~027 | WPC(SW)-기능-18-17 |  | C_ProfileIDRValue == Guest & b_WPCOption = Off | C_ProfileIDRValue == Profile8 | C_WPCOnOffNValueset == Off | C_ProfileIDRValue == Guest | C_WPCRvalue = Off | Off | Off | OK
| WPC-기능-023~027 | WPC(SW)-기능-18-18 |  | C_ProfileIDRValue == Guest & b_WPCOption = Off | C_ProfileIDRValue == Profile9 | C_WPCOnOffNValueset == Off | C_ProfileIDRValue == Guest | C_WPCRvalue = Off | Off | Off | OK
| WPC-기능-023~027 | WPC(SW)-기능-18-19 |  | C_ProfileIDRValue == Profile1 & b_WPCOption = On | C_ProfileIDRValue == Guest | C_WPCOnOffNValueset == Off | C_ProfileIDRValue == Profile1 | C_WPCRvalue = Off -> On | Off -> On | Off -> On | OK
| WPC-기능-023~027 | WPC(SW)-기능-18-20 |  | C_ProfileIDRValue == Profile1 & b_WPCOption = On | C_ProfileIDRValue == Profile2 | C_WPCOnOffNValueset == Off | C_ProfileIDRValue == Profile1 | C_WPCRvalue = Off -> On | Off -> On | Off -> On | OK
| WPC-기능-023~027 | WPC(SW)-기능-18-21 |  | C_ProfileIDRValue == Profile1 & b_WPCOption = On | C_ProfileIDRValue == Profile3 | C_WPCOnOffNValueset == Off | C_ProfileIDRValue == Profile1 | C_WPCRvalue = Off -> On | Off -> On | Off -> On | OK
| WPC-기능-023~027 | WPC(SW)-기능-18-22 |  | C_ProfileIDRValue == Profile1 & b_WPCOption = On | C_ProfileIDRValue == Profile4 | C_WPCOnOffNValueset == Off | C_ProfileIDRValue == Profile1 | C_WPCRvalue = Off -> On | Off -> On | Off -> On | OK
| WPC-기능-023~027 | WPC(SW)-기능-18-23 |  | C_ProfileIDRValue == Profile1 & b_WPCOption = On | C_ProfileIDRValue == Profile5 | C_WPCOnOffNValueset == Off | C_ProfileIDRValue == Profile1 | C_WPCRvalue = Off -> On | Off -> On | Off -> On | OK
| WPC-기능-023~027 | WPC(SW)-기능-18-24 |  | C_ProfileIDRValue == Profile1 & b_WPCOption = On | C_ProfileIDRValue == Profile6 | C_WPCOnOffNValueset == Off | C_ProfileIDRValue == Profile1 | C_WPCRvalue = Off -> On | Off -> On | Off -> On | OK
| WPC-기능-023~027 | WPC(SW)-기능-18-25 |  | C_ProfileIDRValue == Profile1 & b_WPCOption = On | C_ProfileIDRValue == Profile7 | C_WPCOnOffNValueset == Off | C_ProfileIDRValue == Profile1 | C_WPCRvalue = Off -> On | Off -> On | Off -> On | OK
| WPC-기능-023~027 | WPC(SW)-기능-18-26 |  | C_ProfileIDRValue == Profile1 & b_WPCOption = On | C_ProfileIDRValue == Profile8 | C_WPCOnOffNValueset == Off | C_ProfileIDRValue == Profile1 | C_WPCRvalue = Off -> On | Off -> On | Off -> On | OK
| WPC-기능-023~027 | WPC(SW)-기능-18-27 |  | C_ProfileIDRValue == Profile1 & b_WPCOption = On | C_ProfileIDRValue == Profile9 | C_WPCOnOffNValueset == Off | C_ProfileIDRValue == Profile1 | C_WPCRvalue = Off -> On | Off -> On | Off -> On | OK
| WPC-기능-023~027 | WPC(SW)-기능-18-28 |  | C_ProfileIDRValue == Profile1 & b_WPCOption = Off | C_ProfileIDRValue == Guest | C_WPCOnOffNValueset == Off | C_ProfileIDRValue == Profile1 | C_WPCRvalue = Off | Off | Off | OK
| WPC-기능-023~027 | WPC(SW)-기능-18-29 |  | C_ProfileIDRValue == Profile1 & b_WPCOption = Off | C_ProfileIDRValue == Profile2 | C_WPCOnOffNValueset == Off | C_ProfileIDRValue == Profile1 | C_WPCRvalue = Off | Off | Off | OK
| WPC-기능-023~027 | WPC(SW)-기능-18-30 |  | C_ProfileIDRValue == Profile1 & b_WPCOption = Off | C_ProfileIDRValue == Profile3 | C_WPCOnOffNValueset == Off | C_ProfileIDRValue == Profile1 | C_WPCRvalue = Off | Off | Off | OK
| WPC-기능-023~027 | WPC(SW)-기능-18-31 |  | C_ProfileIDRValue == Profile1 & b_WPCOption = Off | C_ProfileIDRValue == Profile4 | C_WPCOnOffNValueset == Off | C_ProfileIDRValue == Profile1 | C_WPCRvalue = Off | Off | Off | OK
| WPC-기능-023~027 | WPC(SW)-기능-18-32 |  | C_ProfileIDRValue == Profile1 & b_WPCOption = Off | C_ProfileIDRValue == Profile5 | C_WPCOnOffNValueset == Off | C_ProfileIDRValue == Profile1 | C_WPCRvalue = Off | Off | Off | OK
| WPC-기능-023~027 | WPC(SW)-기능-18-33 |  | C_ProfileIDRValue == Profile1 & b_WPCOption = Off | C_ProfileIDRValue == Profile6 | C_WPCOnOffNValueset == Off | C_ProfileIDRValue == Profile1 | C_WPCRvalue = Off | Off | Off | OK
| WPC-기능-023~027 | WPC(SW)-기능-18-34 |  | C_ProfileIDRValue == Profile1 & b_WPCOption = Off | C_ProfileIDRValue == Profile7 | C_WPCOnOffNValueset == Off | C_ProfileIDRValue == Profile1 | C_WPCRvalue = Off | Off | Off | OK
| WPC-기능-023~027 | WPC(SW)-기능-18-35 |  | C_ProfileIDRValue == Profile1 & b_WPCOption = Off | C_ProfileIDRValue == Profile8 | C_WPCOnOffNValueset == Off | C_ProfileIDRValue == Profile1 | C_WPCRvalue = Off | Off | Off | OK
| WPC-기능-023~027 | WPC(SW)-기능-18-36 |  | C_ProfileIDRValue == Profile1 & b_WPCOption = Off | C_ProfileIDRValue == Profile9 | C_WPCOnOffNValueset == Off | C_ProfileIDRValue == Profile1 | C_WPCRvalue = Off | Off | Off | OK
| WPC-기능-023~027 | WPC(SW)-기능-18-37 |  | C_ProfileIDRValue == Profile2 & b_WPCOption = On | C_ProfileIDRValue == Guest | C_WPCOnOffNValueset == Off | C_ProfileIDRValue == Profile2 | C_WPCRvalue = Off -> On | Off -> On | Off -> On | OK
| WPC-기능-023~027 | WPC(SW)-기능-18-38 |  | C_ProfileIDRValue == Profile2 & b_WPCOption = On | C_ProfileIDRValue == Profile1 | C_WPCOnOffNValueset == Off | C_ProfileIDRValue == Profile2 | C_WPCRvalue = Off -> On | Off -> On | Off -> On | OK
| WPC-기능-023~027 | WPC(SW)-기능-18-39 |  | C_ProfileIDRValue == Profile2 & b_WPCOption = On | C_ProfileIDRValue == Profile3 | C_WPCOnOffNValueset == Off | C_ProfileIDRValue == Profile2 | C_WPCRvalue = Off -> On | Off -> On | Off -> On | OK
| WPC-기능-023~027 | WPC(SW)-기능-18-40 |  | C_ProfileIDRValue == Profile2 & b_WPCOption = On | C_ProfileIDRValue == Profile4 | C_WPCOnOffNValueset == Off | C_ProfileIDRValue == Profile2 | C_WPCRvalue = Off -> On | Off -> On | Off -> On | OK
| WPC-기능-023~027 | WPC(SW)-기능-18-41 |  | C_ProfileIDRValue == Profile2 & b_WPCOption = On | C_ProfileIDRValue == Profile5 | C_WPCOnOffNValueset == Off | C_ProfileIDRValue == Profile2 | C_WPCRvalue = Off -> On | Off -> On | Off -> On | OK
| WPC-기능-023~027 | WPC(SW)-기능-18-42 |  | C_ProfileIDRValue == Profile2 & b_WPCOption = On | C_ProfileIDRValue == Profile6 | C_WPCOnOffNValueset == Off | C_ProfileIDRValue == Profile2 | C_WPCRvalue = Off -> On | Off -> On | Off -> On | OK
| WPC-기능-023~027 | WPC(SW)-기능-18-43 |  | C_ProfileIDRValue == Profile2 & b_WPCOption = On | C_ProfileIDRValue == Profile7 | C_WPCOnOffNValueset == Off | C_ProfileIDRValue == Profile2 | C_WPCRvalue = Off -> On | Off -> On | Off -> On | OK
| WPC-기능-023~027 | WPC(SW)-기능-18-44 |  | C_ProfileIDRValue == Profile2 & b_WPCOption = On | C_ProfileIDRValue == Profile8 | C_WPCOnOffNValueset == Off | C_ProfileIDRValue == Profile2 | C_WPCRvalue = Off -> On | Off -> On | Off -> On | OK
| WPC-기능-023~027 | WPC(SW)-기능-18-45 |  | C_ProfileIDRValue == Profile2 & b_WPCOption = On | C_ProfileIDRValue == Profile9 | C_WPCOnOffNValueset == Off | C_ProfileIDRValue == Profile2 | C_WPCRvalue = Off -> On | Off -> On | Off -> On | OK
| WPC-기능-023~027 | WPC(SW)-기능-18-46 |  | C_ProfileIDRValue == Profile2 & b_WPCOption = Off | C_ProfileIDRValue == Guest | C_WPCOnOffNValueset == Off | C_ProfileIDRValue == Profile2 | C_WPCRvalue = Off | Off | Off | OK
| WPC-기능-023~027 | WPC(SW)-기능-18-47 |  | C_ProfileIDRValue == Profile2 & b_WPCOption = Off | C_ProfileIDRValue == Profile1 | C_WPCOnOffNValueset == Off | C_ProfileIDRValue == Profile2 | C_WPCRvalue = Off | Off | Off | OK
| WPC-기능-023~027 | WPC(SW)-기능-18-48 |  | C_ProfileIDRValue == Profile2 & b_WPCOption = Off | C_ProfileIDRValue == Profile3 | C_WPCOnOffNValueset == Off | C_ProfileIDRValue == Profile2 | C_WPCRvalue = Off | Off | Off | OK
| WPC-기능-023~027 | WPC(SW)-기능-18-49 |  | C_ProfileIDRValue == Profile2 & b_WPCOption = Off | C_ProfileIDRValue == Profile4 | C_WPCOnOffNValueset == Off | C_ProfileIDRValue == Profile2 | C_WPCRvalue = Off | Off | Off | OK
| WPC-기능-023~027 | WPC(SW)-기능-18-50 |  | C_ProfileIDRValue == Profile2 & b_WPCOption = Off | C_ProfileIDRValue == Profile5 | C_WPCOnOffNValueset == Off | C_ProfileIDRValue == Profile2 | C_WPCRvalue = Off | Off | Off | OK
| WPC-기능-023~027 | WPC(SW)-기능-18-51 |  | C_ProfileIDRValue == Profile2 & b_WPCOption = Off | C_ProfileIDRValue == Profile6 | C_WPCOnOffNValueset == Off | C_ProfileIDRValue == Profile2 | C_WPCRvalue = Off | Off | Off | OK
| WPC-기능-023~027 | WPC(SW)-기능-18-52 |  | C_ProfileIDRValue == Profile2 & b_WPCOption = Off | C_ProfileIDRValue == Profile7 | C_WPCOnOffNValueset == Off | C_ProfileIDRValue == Profile2 | C_WPCRvalue = Off | Off | Off | OK
| WPC-기능-023~027 | WPC(SW)-기능-18-53 |  | C_ProfileIDRValue == Profile2 & b_WPCOption = Off | C_ProfileIDRValue == Profile8 | C_WPCOnOffNValueset == Off | C_ProfileIDRValue == Profile2 | C_WPCRvalue = Off | Off | Off | OK
| WPC-기능-023~027 | WPC(SW)-기능-18-54 |  | C_ProfileIDRValue == Profile2 & b_WPCOption = Off | C_ProfileIDRValue == Profile9 | C_WPCOnOffNValueset == Off | C_ProfileIDRValue == Profile2 | C_WPCRvalue = Off | Off | Off | OK
| WPC-기능-023~027 | WPC(SW)-기능-18-55 |  | C_ProfileIDRValue == Profile3 & b_WPCOption = On | C_ProfileIDRValue == Guest | C_WPCOnOffNValueset == Off | C_ProfileIDRValue == Profile3 | C_WPCRvalue = Off -> On | Off -> On | Off -> On | OK
| WPC-기능-023~027 | WPC(SW)-기능-18-56 |  | C_ProfileIDRValue == Profile3 & b_WPCOption = On | C_ProfileIDRValue == Profile1 | C_WPCOnOffNValueset == Off | C_ProfileIDRValue == Profile3 | C_WPCRvalue = Off -> On | Off -> On | Off -> On | OK
| WPC-기능-023~027 | WPC(SW)-기능-18-57 |  | C_ProfileIDRValue == Profile3 & b_WPCOption = On | C_ProfileIDRValue == Profile2 | C_WPCOnOffNValueset == Off | C_ProfileIDRValue == Profile3 | C_WPCRvalue = Off -> On | Off -> On | Off -> On | OK
| WPC-기능-023~027 | WPC(SW)-기능-18-58 |  | C_ProfileIDRValue == Profile3 & b_WPCOption = On | C_ProfileIDRValue == Profile4 | C_WPCOnOffNValueset == Off | C_ProfileIDRValue == Profile3 | C_WPCRvalue = Off -> On | Off -> On | Off -> On | OK
| WPC-기능-023~027 | WPC(SW)-기능-18-59 |  | C_ProfileIDRValue == Profile3 & b_WPCOption = On | C_ProfileIDRValue == Profile5 | C_WPCOnOffNValueset == Off | C_ProfileIDRValue == Profile3 | C_WPCRvalue = Off -> On | Off -> On | Off -> On | OK
| WPC-기능-023~027 | WPC(SW)-기능-18-60 |  | C_ProfileIDRValue == Profile3 & b_WPCOption = On | C_ProfileIDRValue == Profile6 | C_WPCOnOffNValueset == Off | C_ProfileIDRValue == Profile3 | C_WPCRvalue = Off -> On | Off -> On | Off -> On | OK
| WPC-기능-023~027 | WPC(SW)-기능-18-61 |  | C_ProfileIDRValue == Profile3 & b_WPCOption = On | C_ProfileIDRValue == Profile7 | C_WPCOnOffNValueset == Off | C_ProfileIDRValue == Profile3 | C_WPCRvalue = Off -> On | Off -> On | Off -> On | OK
| WPC-기능-023~027 | WPC(SW)-기능-18-62 |  | C_ProfileIDRValue == Profile3 & b_WPCOption = On | C_ProfileIDRValue == Profile8 | C_WPCOnOffNValueset == Off | C_ProfileIDRValue == Profile3 | C_WPCRvalue = Off -> On | Off -> On | Off -> On | OK
| WPC-기능-023~027 | WPC(SW)-기능-18-63 |  | C_ProfileIDRValue == Profile3 & b_WPCOption = On | C_ProfileIDRValue == Profile9 | C_WPCOnOffNValueset == Off | C_ProfileIDRValue == Profile3 | C_WPCRvalue = Off -> On | Off -> On | Off -> On | OK
| WPC-기능-023~027 | WPC(SW)-기능-18-64 |  | C_ProfileIDRValue == Profile3 & b_WPCOption = Off | C_ProfileIDRValue == Guest | C_WPCOnOffNValueset == Off | C_ProfileIDRValue == Profile3 | C_WPCRvalue = Off | Off | Off | OK
| WPC-기능-023~027 | WPC(SW)-기능-18-65 |  | C_ProfileIDRValue == Profile3 & b_WPCOption = Off | C_ProfileIDRValue == Profile1 | C_WPCOnOffNValueset == Off | C_ProfileIDRValue == Profile3 | C_WPCRvalue = Off | Off | Off | OK
| WPC-기능-023~027 | WPC(SW)-기능-18-66 |  | C_ProfileIDRValue == Profile3 & b_WPCOption = Off | C_ProfileIDRValue == Profile2 | C_WPCOnOffNValueset == Off | C_ProfileIDRValue == Profile3 | C_WPCRvalue = Off | Off | Off | OK
| WPC-기능-023~027 | WPC(SW)-기능-18-67 |  | C_ProfileIDRValue == Profile3 & b_WPCOption = Off | C_ProfileIDRValue == Profile4 | C_WPCOnOffNValueset == Off | C_ProfileIDRValue == Profile3 | C_WPCRvalue = Off | Off | Off | OK
| WPC-기능-023~027 | WPC(SW)-기능-18-68 |  | C_ProfileIDRValue == Profile3 & b_WPCOption = Off | C_ProfileIDRValue == Profile5 | C_WPCOnOffNValueset == Off | C_ProfileIDRValue == Profile3 | C_WPCRvalue = Off | Off | Off | OK
| WPC-기능-023~027 | WPC(SW)-기능-18-69 |  | C_ProfileIDRValue == Profile3 & b_WPCOption = Off | C_ProfileIDRValue == Profile6 | C_WPCOnOffNValueset == Off | C_ProfileIDRValue == Profile3 | C_WPCRvalue = Off | Off | Off | OK
| WPC-기능-023~027 | WPC(SW)-기능-18-70 |  | C_ProfileIDRValue == Profile3 & b_WPCOption = Off | C_ProfileIDRValue == Profile7 | C_WPCOnOffNValueset == Off | C_ProfileIDRValue == Profile3 | C_WPCRvalue = Off | Off | Off | OK
| WPC-기능-023~027 | WPC(SW)-기능-18-71 |  | C_ProfileIDRValue == Profile3 & b_WPCOption = Off | C_ProfileIDRValue == Profile8 | C_WPCOnOffNValueset == Off | C_ProfileIDRValue == Profile3 | C_WPCRvalue = Off | Off | Off | OK
| WPC-기능-023~027 | WPC(SW)-기능-18-72 |  | C_ProfileIDRValue == Profile3 & b_WPCOption = Off | C_ProfileIDRValue == Profile9 | C_WPCOnOffNValueset == Off | C_ProfileIDRValue == Profile3 | C_WPCRvalue = Off | Off | Off | OK
| WPC-기능-023~027 | WPC(SW)-기능-18-73 |  | C_ProfileIDRValue == Profile4 & b_WPCOption = On | C_ProfileIDRValue == Guest | C_WPCOnOffNValueset == Off | C_ProfileIDRValue == Profile4 | C_WPCRvalue = Off -> On | Off -> On | Off -> On | OK
| WPC-기능-023~027 | WPC(SW)-기능-18-74 |  | C_ProfileIDRValue == Profile4 & b_WPCOption = On | C_ProfileIDRValue == Profile1 | C_WPCOnOffNValueset == Off | C_ProfileIDRValue == Profile4 | C_WPCRvalue = Off -> On | Off -> On | Off -> On | OK
| WPC-기능-023~027 | WPC(SW)-기능-18-75 |  | C_ProfileIDRValue == Profile4 & b_WPCOption = On | C_ProfileIDRValue == Profile2 | C_WPCOnOffNValueset == Off | C_ProfileIDRValue == Profile4 | C_WPCRvalue = Off -> On | Off -> On | Off -> On | OK
| WPC-기능-023~027 | WPC(SW)-기능-18-76 |  | C_ProfileIDRValue == Profile4 & b_WPCOption = On | C_ProfileIDRValue == Profile3 | C_WPCOnOffNValueset == Off | C_ProfileIDRValue == Profile4 | C_WPCRvalue = Off -> On | Off -> On | Off -> On | OK
| WPC-기능-023~027 | WPC(SW)-기능-18-77 |  | C_ProfileIDRValue == Profile4 & b_WPCOption = On | C_ProfileIDRValue == Profile5 | C_WPCOnOffNValueset == Off | C_ProfileIDRValue == Profile4 | C_WPCRvalue = Off -> On | Off -> On | Off -> On | OK
| WPC-기능-023~027 | WPC(SW)-기능-18-78 |  | C_ProfileIDRValue == Profile4 & b_WPCOption = On | C_ProfileIDRValue == Profile6 | C_WPCOnOffNValueset == Off | C_ProfileIDRValue == Profile4 | C_WPCRvalue = Off -> On | Off -> On | Off -> On | OK
| WPC-기능-023~027 | WPC(SW)-기능-18-79 |  | C_ProfileIDRValue == Profile4 & b_WPCOption = On | C_ProfileIDRValue == Profile7 | C_WPCOnOffNValueset == Off | C_ProfileIDRValue == Profile4 | C_WPCRvalue = Off -> On | Off -> On | Off -> On | OK
| WPC-기능-023~027 | WPC(SW)-기능-18-80 |  | C_ProfileIDRValue == Profile4 & b_WPCOption = On | C_ProfileIDRValue == Profile8 | C_WPCOnOffNValueset == Off | C_ProfileIDRValue == Profile4 | C_WPCRvalue = Off -> On | Off -> On | Off -> On | OK
| WPC-기능-023~027 | WPC(SW)-기능-18-81 |  | C_ProfileIDRValue == Profile4 & b_WPCOption = On | C_ProfileIDRValue == Profile9 | C_WPCOnOffNValueset == Off | C_ProfileIDRValue == Profile4 | C_WPCRvalue = Off -> On | Off -> On | Off -> On | OK
| WPC-기능-023~027 | WPC(SW)-기능-18-82 |  | C_ProfileIDRValue == Profile4 & b_WPCOption = Off | C_ProfileIDRValue == Guest | C_WPCOnOffNValueset == Off | C_ProfileIDRValue == Profile4 | C_WPCRvalue = Off | Off | Off | OK
| WPC-기능-023~027 | WPC(SW)-기능-18-83 |  | C_ProfileIDRValue == Profile4 & b_WPCOption = Off | C_ProfileIDRValue == Profile1 | C_WPCOnOffNValueset == Off | C_ProfileIDRValue == Profile4 | C_WPCRvalue = Off | Off | Off | OK
| WPC-기능-023~027 | WPC(SW)-기능-18-84 |  | C_ProfileIDRValue == Profile4 & b_WPCOption = Off | C_ProfileIDRValue == Profile2 | C_WPCOnOffNValueset == Off | C_ProfileIDRValue == Profile4 | C_WPCRvalue = Off | Off | Off | OK
| WPC-기능-023~027 | WPC(SW)-기능-18-85 |  | C_ProfileIDRValue == Profile4 & b_WPCOption = Off | C_ProfileIDRValue == Profile3 | C_WPCOnOffNValueset == Off | C_ProfileIDRValue == Profile4 | C_WPCRvalue = Off | Off | Off | OK
| WPC-기능-023~027 | WPC(SW)-기능-18-86 |  | C_ProfileIDRValue == Profile4 & b_WPCOption = Off | C_ProfileIDRValue == Profile5 | C_WPCOnOffNValueset == Off | C_ProfileIDRValue == Profile4 | C_WPCRvalue = Off | Off | Off | OK
| WPC-기능-023~027 | WPC(SW)-기능-18-87 |  | C_ProfileIDRValue == Profile4 & b_WPCOption = Off | C_ProfileIDRValue == Profile6 | C_WPCOnOffNValueset == Off | C_ProfileIDRValue == Profile4 | C_WPCRvalue = Off | Off | Off | OK
| WPC-기능-023~027 | WPC(SW)-기능-18-88 |  | C_ProfileIDRValue == Profile4 & b_WPCOption = Off | C_ProfileIDRValue == Profile7 | C_WPCOnOffNValueset == Off | C_ProfileIDRValue == Profile4 | C_WPCRvalue = Off | Off | Off | OK
| WPC-기능-023~027 | WPC(SW)-기능-18-89 |  | C_ProfileIDRValue == Profile4 & b_WPCOption = Off | C_ProfileIDRValue == Profile8 | C_WPCOnOffNValueset == Off | C_ProfileIDRValue == Profile4 | C_WPCRvalue = Off | Off | Off | OK
| WPC-기능-023~027 | WPC(SW)-기능-18-90 |  | C_ProfileIDRValue == Profile4 & b_WPCOption = Off | C_ProfileIDRValue == Profile9 | C_WPCOnOffNValueset == Off | C_ProfileIDRValue == Profile4 | C_WPCRvalue = Off | Off | Off | OK
| WPC-기능-023~027 | WPC(SW)-기능-18-91 |  | C_ProfileIDRValue == Profile5 & b_WPCOption = On | C_ProfileIDRValue == Guest | C_WPCOnOffNValueset == Off | C_ProfileIDRValue == Profile5 | C_WPCRvalue = Off -> On | Off -> On | Off -> On | OK
| WPC-기능-023~027 | WPC(SW)-기능-18-92 |  | C_ProfileIDRValue == Profile5 & b_WPCOption = On | C_ProfileIDRValue == Profile1 | C_WPCOnOffNValueset == Off | C_ProfileIDRValue == Profile5 | C_WPCRvalue = Off -> On | Off -> On | Off -> On | OK
| WPC-기능-023~027 | WPC(SW)-기능-18-93 |  | C_ProfileIDRValue == Profile5 & b_WPCOption = On | C_ProfileIDRValue == Profile2 | C_WPCOnOffNValueset == Off | C_ProfileIDRValue == Profile5 | C_WPCRvalue = Off -> On | Off -> On | Off -> On | OK
| WPC-기능-023~027 | WPC(SW)-기능-18-94 |  | C_ProfileIDRValue == Profile5 & b_WPCOption = On | C_ProfileIDRValue == Profile3 | C_WPCOnOffNValueset == Off | C_ProfileIDRValue == Profile5 | C_WPCRvalue = Off -> On | Off -> On | Off -> On | OK
| WPC-기능-023~027 | WPC(SW)-기능-18-95 |  | C_ProfileIDRValue == Profile5 & b_WPCOption = On | C_ProfileIDRValue == Profile4 | C_WPCOnOffNValueset == Off | C_ProfileIDRValue == Profile5 | C_WPCRvalue = Off -> On | Off -> On | Off -> On | OK
| WPC-기능-023~027 | WPC(SW)-기능-18-96 |  | C_ProfileIDRValue == Profile5 & b_WPCOption = On | C_ProfileIDRValue == Profile6 | C_WPCOnOffNValueset == Off | C_ProfileIDRValue == Profile5 | C_WPCRvalue = Off -> On | Off -> On | Off -> On | OK
| WPC-기능-023~027 | WPC(SW)-기능-18-97 |  | C_ProfileIDRValue == Profile5 & b_WPCOption = On | C_ProfileIDRValue == Profile7 | C_WPCOnOffNValueset == Off | C_ProfileIDRValue == Profile5 | C_WPCRvalue = Off -> On | Off -> On | Off -> On | OK
| WPC-기능-023~027 | WPC(SW)-기능-18-98 |  | C_ProfileIDRValue == Profile5 & b_WPCOption = On | C_ProfileIDRValue == Profile8 | C_WPCOnOffNValueset == Off | C_ProfileIDRValue == Profile5 | C_WPCRvalue = Off -> On | Off -> On | Off -> On | OK
| WPC-기능-023~027 | WPC(SW)-기능-18-99 |  | C_ProfileIDRValue == Profile5 & b_WPCOption = On | C_ProfileIDRValue == Profile9 | C_WPCOnOffNValueset == Off | C_ProfileIDRValue == Profile5 | C_WPCRvalue = Off -> On | Off -> On | Off -> On | OK
| WPC-기능-023~027 | WPC(SW)-기능-18-100 |  | C_ProfileIDRValue == Profile5 & b_WPCOption = Off | C_ProfileIDRValue == Guest | C_WPCOnOffNValueset == Off | C_ProfileIDRValue == Profile5 | C_WPCRvalue = Off | Off | Off | OK
| WPC-기능-023~027 | WPC(SW)-기능-18-101 |  | C_ProfileIDRValue == Profile5 & b_WPCOption = Off | C_ProfileIDRValue == Profile1 | C_WPCOnOffNValueset == Off | C_ProfileIDRValue == Profile5 | C_WPCRvalue = Off | Off | Off | OK
| WPC-기능-023~027 | WPC(SW)-기능-18-102 |  | C_ProfileIDRValue == Profile5 & b_WPCOption = Off | C_ProfileIDRValue == Profile2 | C_WPCOnOffNValueset == Off | C_ProfileIDRValue == Profile5 | C_WPCRvalue = Off | Off | Off | OK
| WPC-기능-023~027 | WPC(SW)-기능-18-103 |  | C_ProfileIDRValue == Profile5 & b_WPCOption = Off | C_ProfileIDRValue == Profile3 | C_WPCOnOffNValueset == Off | C_ProfileIDRValue == Profile5 | C_WPCRvalue = Off | Off | Off | OK
| WPC-기능-023~027 | WPC(SW)-기능-18-104 |  | C_ProfileIDRValue == Profile5 & b_WPCOption = Off | C_ProfileIDRValue == Profile4 | C_WPCOnOffNValueset == Off | C_ProfileIDRValue == Profile5 | C_WPCRvalue = Off | Off | Off | OK
| WPC-기능-023~027 | WPC(SW)-기능-18-105 |  | C_ProfileIDRValue == Profile5 & b_WPCOption = Off | C_ProfileIDRValue == Profile6 | C_WPCOnOffNValueset == Off | C_ProfileIDRValue == Profile5 | C_WPCRvalue = Off | Off | Off | OK
| WPC-기능-023~027 | WPC(SW)-기능-18-106 |  | C_ProfileIDRValue == Profile5 & b_WPCOption = Off | C_ProfileIDRValue == Profile7 | C_WPCOnOffNValueset == Off | C_ProfileIDRValue == Profile5 | C_WPCRvalue = Off | Off | Off | OK
| WPC-기능-023~027 | WPC(SW)-기능-18-107 |  | C_ProfileIDRValue == Profile5 & b_WPCOption = Off | C_ProfileIDRValue == Profile8 | C_WPCOnOffNValueset == Off | C_ProfileIDRValue == Profile5 | C_WPCRvalue = Off | Off | Off | OK
| WPC-기능-023~027 | WPC(SW)-기능-18-108 |  | C_ProfileIDRValue == Profile5 & b_WPCOption = Off | C_ProfileIDRValue == Profile9 | C_WPCOnOffNValueset == Off | C_ProfileIDRValue == Profile5 | C_WPCRvalue = Off | Off | Off | OK
| WPC-기능-023~027 | WPC(SW)-기능-18-109 |  | C_ProfileIDRValue == Profile6 & b_WPCOption = On | C_ProfileIDRValue == Guest | C_WPCOnOffNValueset == Off | C_ProfileIDRValue == Profile6 | C_WPCRvalue = Off -> On | Off -> On | Off -> On | OK
| WPC-기능-023~027 | WPC(SW)-기능-18-110 |  | C_ProfileIDRValue == Profile6 & b_WPCOption = On | C_ProfileIDRValue == Profile1 | C_WPCOnOffNValueset == Off | C_ProfileIDRValue == Profile6 | C_WPCRvalue = Off -> On | Off -> On | Off -> On | OK
| WPC-기능-023~027 | WPC(SW)-기능-18-111 |  | C_ProfileIDRValue == Profile6 & b_WPCOption = On | C_ProfileIDRValue == Profile2 | C_WPCOnOffNValueset == Off | C_ProfileIDRValue == Profile6 | C_WPCRvalue = Off -> On | Off -> On | Off -> On | OK
| WPC-기능-023~027 | WPC(SW)-기능-18-112 |  | C_ProfileIDRValue == Profile6 & b_WPCOption = On | C_ProfileIDRValue == Profile3 | C_WPCOnOffNValueset == Off | C_ProfileIDRValue == Profile6 | C_WPCRvalue = Off -> On | Off -> On | Off -> On | OK
| WPC-기능-023~027 | WPC(SW)-기능-18-113 |  | C_ProfileIDRValue == Profile6 & b_WPCOption = On | C_ProfileIDRValue == Profile4 | C_WPCOnOffNValueset == Off | C_ProfileIDRValue == Profile6 | C_WPCRvalue = Off -> On | Off -> On | Off -> On | OK
| WPC-기능-023~027 | WPC(SW)-기능-18-114 |  | C_ProfileIDRValue == Profile6 & b_WPCOption = On | C_ProfileIDRValue == Profile5 | C_WPCOnOffNValueset == Off | C_ProfileIDRValue == Profile6 | C_WPCRvalue = Off -> On | Off -> On | Off -> On | OK
| WPC-기능-023~027 | WPC(SW)-기능-18-115 |  | C_ProfileIDRValue == Profile6 & b_WPCOption = On | C_ProfileIDRValue == Profile7 | C_WPCOnOffNValueset == Off | C_ProfileIDRValue == Profile6 | C_WPCRvalue = Off -> On | Off -> On | Off -> On | OK
| WPC-기능-023~027 | WPC(SW)-기능-18-116 |  | C_ProfileIDRValue == Profile6 & b_WPCOption = On | C_ProfileIDRValue == Profile8 | C_WPCOnOffNValueset == Off | C_ProfileIDRValue == Profile6 | C_WPCRvalue = Off -> On | Off -> On | Off -> On | OK
| WPC-기능-023~027 | WPC(SW)-기능-18-117 |  | C_ProfileIDRValue == Profile6 & b_WPCOption = On | C_ProfileIDRValue == Profile9 | C_WPCOnOffNValueset == Off | C_ProfileIDRValue == Profile6 | C_WPCRvalue = Off -> On | Off -> On | Off -> On | OK
| WPC-기능-023~027 | WPC(SW)-기능-18-118 |  | C_ProfileIDRValue == Profile6 & b_WPCOption = Off | C_ProfileIDRValue == Guest | C_WPCOnOffNValueset == Off | C_ProfileIDRValue == Profile6 | C_WPCRvalue = Off | Off | Off | OK
| WPC-기능-023~027 | WPC(SW)-기능-18-119 |  | C_ProfileIDRValue == Profile6 & b_WPCOption = Off | C_ProfileIDRValue == Profile1 | C_WPCOnOffNValueset == Off | C_ProfileIDRValue == Profile6 | C_WPCRvalue = Off | Off | Off | OK
| WPC-기능-023~027 | WPC(SW)-기능-18-120 |  | C_ProfileIDRValue == Profile6 & b_WPCOption = Off | C_ProfileIDRValue == Profile2 | C_WPCOnOffNValueset == Off | C_ProfileIDRValue == Profile6 | C_WPCRvalue = Off | Off | Off | OK
| WPC-기능-023~027 | WPC(SW)-기능-18-121 |  | C_ProfileIDRValue == Profile6 & b_WPCOption = Off | C_ProfileIDRValue == Profile3 | C_WPCOnOffNValueset == Off | C_ProfileIDRValue == Profile6 | C_WPCRvalue = Off | Off | Off | OK
| WPC-기능-023~027 | WPC(SW)-기능-18-122 |  | C_ProfileIDRValue == Profile6 & b_WPCOption = Off | C_ProfileIDRValue == Profile4 | C_WPCOnOffNValueset == Off | C_ProfileIDRValue == Profile6 | C_WPCRvalue = Off | Off | Off | OK
| WPC-기능-023~027 | WPC(SW)-기능-18-123 |  | C_ProfileIDRValue == Profile6 & b_WPCOption = Off | C_ProfileIDRValue == Profile5 | C_WPCOnOffNValueset == Off | C_ProfileIDRValue == Profile6 | C_WPCRvalue = Off | Off | Off | OK
| WPC-기능-023~027 | WPC(SW)-기능-18-124 |  | C_ProfileIDRValue == Profile6 & b_WPCOption = Off | C_ProfileIDRValue == Profile7 | C_WPCOnOffNValueset == Off | C_ProfileIDRValue == Profile6 | C_WPCRvalue = Off | Off | Off | OK
| WPC-기능-023~027 | WPC(SW)-기능-18-125 |  | C_ProfileIDRValue == Profile6 & b_WPCOption = Off | C_ProfileIDRValue == Profile8 | C_WPCOnOffNValueset == Off | C_ProfileIDRValue == Profile6 | C_WPCRvalue = Off | Off | Off | OK
| WPC-기능-023~027 | WPC(SW)-기능-18-126 |  | C_ProfileIDRValue == Profile6 & b_WPCOption = Off | C_ProfileIDRValue == Profile9 | C_WPCOnOffNValueset == Off | C_ProfileIDRValue == Profile6 | C_WPCRvalue = Off | Off | Off | OK
| WPC-기능-023~027 | WPC(SW)-기능-18-127 |  | C_ProfileIDRValue == Profile7 & b_WPCOption = On | C_ProfileIDRValue == Guest | C_WPCOnOffNValueset == Off | C_ProfileIDRValue == Profile7 | C_WPCRvalue = Off -> On | Off -> On | Off -> On | OK
| WPC-기능-023~027 | WPC(SW)-기능-18-128 |  | C_ProfileIDRValue == Profile7 & b_WPCOption = On | C_ProfileIDRValue == Profile1 | C_WPCOnOffNValueset == Off | C_ProfileIDRValue == Profile7 | C_WPCRvalue = Off -> On | Off -> On | Off -> On | OK
| WPC-기능-023~027 | WPC(SW)-기능-18-129 |  | C_ProfileIDRValue == Profile7 & b_WPCOption = On | C_ProfileIDRValue == Profile2 | C_WPCOnOffNValueset == Off | C_ProfileIDRValue == Profile7 | C_WPCRvalue = Off -> On | Off -> On | Off -> On | OK
| WPC-기능-023~027 | WPC(SW)-기능-18-130 |  | C_ProfileIDRValue == Profile7 & b_WPCOption = On | C_ProfileIDRValue == Profile3 | C_WPCOnOffNValueset == Off | C_ProfileIDRValue == Profile7 | C_WPCRvalue = Off -> On | Off -> On | Off -> On | OK
| WPC-기능-023~027 | WPC(SW)-기능-18-131 |  | C_ProfileIDRValue == Profile7 & b_WPCOption = On | C_ProfileIDRValue == Profile4 | C_WPCOnOffNValueset == Off | C_ProfileIDRValue == Profile7 | C_WPCRvalue = Off -> On | Off -> On | Off -> On | OK
| WPC-기능-023~027 | WPC(SW)-기능-18-132 |  | C_ProfileIDRValue == Profile7 & b_WPCOption = On | C_ProfileIDRValue == Profile5 | C_WPCOnOffNValueset == Off | C_ProfileIDRValue == Profile7 | C_WPCRvalue = Off -> On | Off -> On | Off -> On | OK
| WPC-기능-023~027 | WPC(SW)-기능-18-133 |  | C_ProfileIDRValue == Profile7 & b_WPCOption = On | C_ProfileIDRValue == Profile6 | C_WPCOnOffNValueset == Off | C_ProfileIDRValue == Profile7 | C_WPCRvalue = Off -> On | Off -> On | Off -> On | OK
| WPC-기능-023~027 | WPC(SW)-기능-18-134 |  | C_ProfileIDRValue == Profile7 & b_WPCOption = On | C_ProfileIDRValue == Profile8 | C_WPCOnOffNValueset == Off | C_ProfileIDRValue == Profile7 | C_WPCRvalue = Off -> On | Off -> On | Off -> On | OK
| WPC-기능-023~027 | WPC(SW)-기능-18-135 |  | C_ProfileIDRValue == Profile7 & b_WPCOption = On | C_ProfileIDRValue == Profile9 | C_WPCOnOffNValueset == Off | C_ProfileIDRValue == Profile7 | C_WPCRvalue = Off -> On | Off -> On | Off -> On | OK
| WPC-기능-023~027 | WPC(SW)-기능-18-136 |  | C_ProfileIDRValue == Profile7 & b_WPCOption = Off | C_ProfileIDRValue == Guest | C_WPCOnOffNValueset == Off | C_ProfileIDRValue == Profile7 | C_WPCRvalue = Off | Off | Off | OK
| WPC-기능-023~027 | WPC(SW)-기능-18-137 |  | C_ProfileIDRValue == Profile7 & b_WPCOption = Off | C_ProfileIDRValue == Profile1 | C_WPCOnOffNValueset == Off | C_ProfileIDRValue == Profile7 | C_WPCRvalue = Off | Off | Off | OK
| WPC-기능-023~027 | WPC(SW)-기능-18-138 |  | C_ProfileIDRValue == Profile7 & b_WPCOption = Off | C_ProfileIDRValue == Profile2 | C_WPCOnOffNValueset == Off | C_ProfileIDRValue == Profile7 | C_WPCRvalue = Off | Off | Off | OK
| WPC-기능-023~027 | WPC(SW)-기능-18-139 |  | C_ProfileIDRValue == Profile7 & b_WPCOption = Off | C_ProfileIDRValue == Profile3 | C_WPCOnOffNValueset == Off | C_ProfileIDRValue == Profile7 | C_WPCRvalue = Off | Off | Off | OK
| WPC-기능-023~027 | WPC(SW)-기능-18-140 |  | C_ProfileIDRValue == Profile7 & b_WPCOption = Off | C_ProfileIDRValue == Profile4 | C_WPCOnOffNValueset == Off | C_ProfileIDRValue == Profile7 | C_WPCRvalue = Off | Off | Off | OK
| WPC-기능-023~027 | WPC(SW)-기능-18-141 |  | C_ProfileIDRValue == Profile7 & b_WPCOption = Off | C_ProfileIDRValue == Profile5 | C_WPCOnOffNValueset == Off | C_ProfileIDRValue == Profile7 | C_WPCRvalue = Off | Off | Off | OK
| WPC-기능-023~027 | WPC(SW)-기능-18-142 |  | C_ProfileIDRValue == Profile7 & b_WPCOption = Off | C_ProfileIDRValue == Profile6 | C_WPCOnOffNValueset == Off | C_ProfileIDRValue == Profile7 | C_WPCRvalue = Off | Off | Off | OK
| WPC-기능-023~027 | WPC(SW)-기능-18-143 |  | C_ProfileIDRValue == Profile7 & b_WPCOption = Off | C_ProfileIDRValue == Profile8 | C_WPCOnOffNValueset == Off | C_ProfileIDRValue == Profile7 | C_WPCRvalue = Off | Off | Off | OK
| WPC-기능-023~027 | WPC(SW)-기능-18-144 |  | C_ProfileIDRValue == Profile7 & b_WPCOption = Off | C_ProfileIDRValue == Profile9 | C_WPCOnOffNValueset == Off | C_ProfileIDRValue == Profile7 | C_WPCRvalue = Off | Off | Off | OK
| WPC-기능-023~027 | WPC(SW)-기능-18-145 |  | C_ProfileIDRValue == Profile8 & b_WPCOption = On | C_ProfileIDRValue == Guest | C_WPCOnOffNValueset == Off | C_ProfileIDRValue == Profile8 | C_WPCRvalue = Off -> On | Off -> On | Off -> On | OK
| WPC-기능-023~027 | WPC(SW)-기능-18-146 |  | C_ProfileIDRValue == Profile8 & b_WPCOption = On | C_ProfileIDRValue == Profile1 | C_WPCOnOffNValueset == Off | C_ProfileIDRValue == Profile8 | C_WPCRvalue = Off -> On | Off -> On | Off -> On | OK
| WPC-기능-023~027 | WPC(SW)-기능-18-147 |  | C_ProfileIDRValue == Profile8 & b_WPCOption = On | C_ProfileIDRValue == Profile2 | C_WPCOnOffNValueset == Off | C_ProfileIDRValue == Profile8 | C_WPCRvalue = Off -> On | Off -> On | Off -> On | OK
| WPC-기능-023~027 | WPC(SW)-기능-18-148 |  | C_ProfileIDRValue == Profile8 & b_WPCOption = On | C_ProfileIDRValue == Profile3 | C_WPCOnOffNValueset == Off | C_ProfileIDRValue == Profile8 | C_WPCRvalue = Off -> On | Off -> On | Off -> On | OK
| WPC-기능-023~027 | WPC(SW)-기능-18-149 |  | C_ProfileIDRValue == Profile8 & b_WPCOption = On | C_ProfileIDRValue == Profile4 | C_WPCOnOffNValueset == Off | C_ProfileIDRValue == Profile8 | C_WPCRvalue = Off -> On | Off -> On | Off -> On | OK
| WPC-기능-023~027 | WPC(SW)-기능-18-150 |  | C_ProfileIDRValue == Profile8 & b_WPCOption = On | C_ProfileIDRValue == Profile5 | C_WPCOnOffNValueset == Off | C_ProfileIDRValue == Profile8 | C_WPCRvalue = Off -> On | Off -> On | Off -> On | OK
| WPC-기능-023~027 | WPC(SW)-기능-18-151 |  | C_ProfileIDRValue == Profile8 & b_WPCOption = On | C_ProfileIDRValue == Profile6 | C_WPCOnOffNValueset == Off | C_ProfileIDRValue == Profile8 | C_WPCRvalue = Off -> On | Off -> On | Off -> On | OK
| WPC-기능-023~027 | WPC(SW)-기능-18-152 |  | C_ProfileIDRValue == Profile8 & b_WPCOption = On | C_ProfileIDRValue == Profile7 | C_WPCOnOffNValueset == Off | C_ProfileIDRValue == Profile8 | C_WPCRvalue = Off -> On | Off -> On | Off -> On | OK
| WPC-기능-023~027 | WPC(SW)-기능-18-153 |  | C_ProfileIDRValue == Profile8 & b_WPCOption = On | C_ProfileIDRValue == Profile9 | C_WPCOnOffNValueset == Off | C_ProfileIDRValue == Profile8 | C_WPCRvalue = Off -> On | Off -> On | Off -> On | OK
| WPC-기능-023~027 | WPC(SW)-기능-18-154 |  | C_ProfileIDRValue == Profile8 & b_WPCOption = Off | C_ProfileIDRValue == Guest | C_WPCOnOffNValueset == Off | C_ProfileIDRValue == Profile8 | C_WPCRvalue = Off | Off | Off | OK
| WPC-기능-023~027 | WPC(SW)-기능-18-155 |  | C_ProfileIDRValue == Profile8 & b_WPCOption = Off | C_ProfileIDRValue == Profile1 | C_WPCOnOffNValueset == Off | C_ProfileIDRValue == Profile8 | C_WPCRvalue = Off | Off | Off | OK
| WPC-기능-023~027 | WPC(SW)-기능-18-156 |  | C_ProfileIDRValue == Profile8 & b_WPCOption = Off | C_ProfileIDRValue == Profile2 | C_WPCOnOffNValueset == Off | C_ProfileIDRValue == Profile8 | C_WPCRvalue = Off | Off | Off | OK
| WPC-기능-023~027 | WPC(SW)-기능-18-157 |  | C_ProfileIDRValue == Profile8 & b_WPCOption = Off | C_ProfileIDRValue == Profile3 | C_WPCOnOffNValueset == Off | C_ProfileIDRValue == Profile8 | C_WPCRvalue = Off | Off | Off | OK
| WPC-기능-023~027 | WPC(SW)-기능-18-158 |  | C_ProfileIDRValue == Profile8 & b_WPCOption = Off | C_ProfileIDRValue == Profile4 | C_WPCOnOffNValueset == Off | C_ProfileIDRValue == Profile8 | C_WPCRvalue = Off | Off | Off | OK
| WPC-기능-023~027 | WPC(SW)-기능-18-159 |  | C_ProfileIDRValue == Profile8 & b_WPCOption = Off | C_ProfileIDRValue == Profile5 | C_WPCOnOffNValueset == Off | C_ProfileIDRValue == Profile8 | C_WPCRvalue = Off | Off | Off | OK
| WPC-기능-023~027 | WPC(SW)-기능-18-160 |  | C_ProfileIDRValue == Profile8 & b_WPCOption = Off | C_ProfileIDRValue == Profile6 | C_WPCOnOffNValueset == Off | C_ProfileIDRValue == Profile8 | C_WPCRvalue = Off | Off | Off | OK
| WPC-기능-023~027 | WPC(SW)-기능-18-161 |  | C_ProfileIDRValue == Profile8 & b_WPCOption = Off | C_ProfileIDRValue == Profile7 | C_WPCOnOffNValueset == Off | C_ProfileIDRValue == Profile8 | C_WPCRvalue = Off | Off | Off | OK
| WPC-기능-023~027 | WPC(SW)-기능-18-162 |  | C_ProfileIDRValue == Profile8 & b_WPCOption = Off | C_ProfileIDRValue == Profile9 | C_WPCOnOffNValueset == Off | C_ProfileIDRValue == Profile8 | C_WPCRvalue = Off | Off | Off | OK
| WPC-기능-023~027 | WPC(SW)-기능-18-163 |  | C_ProfileIDRValue == Profile9 & b_WPCOption = On | C_ProfileIDRValue == Guest | C_WPCOnOffNValueset == Off | C_ProfileIDRValue == Profile9 | C_WPCRvalue = Off -> On | Off -> On | Off -> On | OK
| WPC-기능-023~027 | WPC(SW)-기능-18-164 |  | C_ProfileIDRValue == Profile9 & b_WPCOption = On | C_ProfileIDRValue == Profile1 | C_WPCOnOffNValueset == Off | C_ProfileIDRValue == Profile9 | C_WPCRvalue = Off -> On | Off -> On | Off -> On | OK
| WPC-기능-023~027 | WPC(SW)-기능-18-165 |  | C_ProfileIDRValue == Profile9 & b_WPCOption = On | C_ProfileIDRValue == Profile2 | C_WPCOnOffNValueset == Off | C_ProfileIDRValue == Profile9 | C_WPCRvalue = Off -> On | Off -> On | Off -> On | OK
| WPC-기능-023~027 | WPC(SW)-기능-18-166 |  | C_ProfileIDRValue == Profile9 & b_WPCOption = On | C_ProfileIDRValue == Profile3 | C_WPCOnOffNValueset == Off | C_ProfileIDRValue == Profile9 | C_WPCRvalue = Off -> On | Off -> On | Off -> On | OK
| WPC-기능-023~027 | WPC(SW)-기능-18-167 |  | C_ProfileIDRValue == Profile9 & b_WPCOption = On | C_ProfileIDRValue == Profile4 | C_WPCOnOffNValueset == Off | C_ProfileIDRValue == Profile9 | C_WPCRvalue = Off -> On | Off -> On | Off -> On | OK
| WPC-기능-023~027 | WPC(SW)-기능-18-168 |  | C_ProfileIDRValue == Profile9 & b_WPCOption = On | C_ProfileIDRValue == Profile5 | C_WPCOnOffNValueset == Off | C_ProfileIDRValue == Profile9 | C_WPCRvalue = Off -> On | Off -> On | Off -> On | OK
| WPC-기능-023~027 | WPC(SW)-기능-18-169 |  | C_ProfileIDRValue == Profile9 & b_WPCOption = On | C_ProfileIDRValue == Profile6 | C_WPCOnOffNValueset == Off | C_ProfileIDRValue == Profile9 | C_WPCRvalue = Off -> On | Off -> On | Off -> On | OK
| WPC-기능-023~027 | WPC(SW)-기능-18-170 |  | C_ProfileIDRValue == Profile9 & b_WPCOption = On | C_ProfileIDRValue == Profile8 | C_WPCOnOffNValueset == Off | C_ProfileIDRValue == Profile9 | C_WPCRvalue = Off -> On | Off -> On | Off -> On | OK
| WPC-기능-023~027 | WPC(SW)-기능-18-171 |  | C_ProfileIDRValue == Profile9 & b_WPCOption = On | C_ProfileIDRValue == Profile9 | C_WPCOnOffNValueset == Off | C_ProfileIDRValue == Profile9 | C_WPCRvalue = Off -> On | Off -> On | Off -> On | OK
| WPC-기능-023~027 | WPC(SW)-기능-18-172 |  | C_ProfileIDRValue == Profile9 & b_WPCOption = Off | C_ProfileIDRValue == Guest | C_WPCOnOffNValueset == Off | C_ProfileIDRValue == Profile9 | C_WPCRvalue = Off | Off | Off | OK
| WPC-기능-023~027 | WPC(SW)-기능-18-173 |  | C_ProfileIDRValue == Profile9 & b_WPCOption = Off | C_ProfileIDRValue == Profile1 | C_WPCOnOffNValueset == Off | C_ProfileIDRValue == Profile9 | C_WPCRvalue = Off | Off | Off | OK
| WPC-기능-023~027 | WPC(SW)-기능-18-174 |  | C_ProfileIDRValue == Profile9 & b_WPCOption = Off | C_ProfileIDRValue == Profile2 | C_WPCOnOffNValueset == Off | C_ProfileIDRValue == Profile9 | C_WPCRvalue = Off | Off | Off | OK
| WPC-기능-023~027 | WPC(SW)-기능-18-175 |  | C_ProfileIDRValue == Profile9 & b_WPCOption = Off | C_ProfileIDRValue == Profile3 | C_WPCOnOffNValueset == Off | C_ProfileIDRValue == Profile9 | C_WPCRvalue = Off | Off | Off | OK
| WPC-기능-023~027 | WPC(SW)-기능-18-176 |  | C_ProfileIDRValue == Profile9 & b_WPCOption = Off | C_ProfileIDRValue == Profile4 | C_WPCOnOffNValueset == Off | C_ProfileIDRValue == Profile9 | C_WPCRvalue = Off | Off | Off | OK
| WPC-기능-023~027 | WPC(SW)-기능-18-177 |  | C_ProfileIDRValue == Profile9 & b_WPCOption = Off | C_ProfileIDRValue == Profile5 | C_WPCOnOffNValueset == Off | C_ProfileIDRValue == Profile9 | C_WPCRvalue = Off | Off | Off | OK
| WPC-기능-023~027 | WPC(SW)-기능-18-178 |  | C_ProfileIDRValue == Profile9 & b_WPCOption = Off | C_ProfileIDRValue == Profile6 | C_WPCOnOffNValueset == Off | C_ProfileIDRValue == Profile9 | C_WPCRvalue = Off | Off | Off | OK
| WPC-기능-023~027 | WPC(SW)-기능-18-179 |  | C_ProfileIDRValue == Profile9 & b_WPCOption = Off | C_ProfileIDRValue == Profile7 | C_WPCOnOffNValueset == Off | C_ProfileIDRValue == Profile9 | C_WPCRvalue = Off | Off | Off | OK
| WPC-기능-023~027 | WPC(SW)-기능-18-180 |  | C_ProfileIDRValue == Profile9 & b_WPCOption = Off | C_ProfileIDRValue == Profile8 | C_WPCOnOffNValueset == Off | C_ProfileIDRValue == Profile9 | C_WPCRvalue = Off | Off | Off | OK
| WPC-기능-023~027 | WPC(SW)-기능-18-181 |  | C_ProfileIDRValue == Guest & b_WPCOption = On | C_ProfileIDRValue == Profile1 | USM_WpcSetReq = Off | C_ProfileIDRValue == Guest | C_WPCRvalue = Off -> On | Off -> On | Off -> On | OK
| WPC-기능-023~027 | WPC(SW)-기능-18-182 |  | C_ProfileIDRValue == Guest & b_WPCOption = On | C_ProfileIDRValue == Profile2 | USM_WpcSetReq = Off | C_ProfileIDRValue == Guest | C_WPCRvalue = Off -> On | Off -> On | Off -> On | OK
| WPC-기능-023~027 | WPC(SW)-기능-18-183 |  | C_ProfileIDRValue == Guest & b_WPCOption = On | C_ProfileIDRValue == Profile3 | USM_WpcSetReq = Off | C_ProfileIDRValue == Guest | C_WPCRvalue = Off -> On | Off -> On | Off -> On | OK
| WPC-기능-023~027 | WPC(SW)-기능-18-184 |  | C_ProfileIDRValue == Guest & b_WPCOption = On | C_ProfileIDRValue == Profile4 | USM_WpcSetReq = Off | C_ProfileIDRValue == Guest | C_WPCRvalue = Off -> On | Off -> On | Off -> On | OK
| WPC-기능-023~027 | WPC(SW)-기능-18-185 |  | C_ProfileIDRValue == Guest & b_WPCOption = On | C_ProfileIDRValue == Profile5 | USM_WpcSetReq = Off | C_ProfileIDRValue == Guest | C_WPCRvalue = Off -> On | Off -> On | Off -> On | OK
| WPC-기능-023~027 | WPC(SW)-기능-18-186 |  | C_ProfileIDRValue == Guest & b_WPCOption = On | C_ProfileIDRValue == Profile6 | USM_WpcSetReq = Off | C_ProfileIDRValue == Guest | C_WPCRvalue = Off -> On | Off -> On | Off -> On | OK
| WPC-기능-023~027 | WPC(SW)-기능-18-187 |  | C_ProfileIDRValue == Guest & b_WPCOption = On | C_ProfileIDRValue == Profile7 | USM_WpcSetReq = Off | C_ProfileIDRValue == Guest | C_WPCRvalue = Off -> On | Off -> On | Off -> On | OK
| WPC-기능-023~027 | WPC(SW)-기능-18-188 |  | C_ProfileIDRValue == Guest & b_WPCOption = On | C_ProfileIDRValue == Profile8 | USM_WpcSetReq = Off | C_ProfileIDRValue == Guest | C_WPCRvalue = Off -> On | Off -> On | Off -> On | OK
| WPC-기능-023~027 | WPC(SW)-기능-18-189 |  | C_ProfileIDRValue == Guest & b_WPCOption = On | C_ProfileIDRValue == Profile9 | USM_WpcSetReq = Off | C_ProfileIDRValue == Guest | C_WPCRvalue = Off -> On | Off -> On | Off -> On | OK
| WPC-기능-023~027 | WPC(SW)-기능-18-190 |  | C_ProfileIDRValue == Guest & b_WPCOption = Off | C_ProfileIDRValue == Profile1 | USM_WpcSetReq = Off | C_ProfileIDRValue == Guest | C_WPCRvalue = Off | Off | Off | OK
| WPC-기능-023~027 | WPC(SW)-기능-18-191 |  | C_ProfileIDRValue == Guest & b_WPCOption = Off | C_ProfileIDRValue == Profile2 | USM_WpcSetReq = Off | C_ProfileIDRValue == Guest | C_WPCRvalue = Off | Off | Off | OK
| WPC-기능-023~027 | WPC(SW)-기능-18-192 |  | C_ProfileIDRValue == Guest & b_WPCOption = Off | C_ProfileIDRValue == Profile3 | USM_WpcSetReq = Off | C_ProfileIDRValue == Guest | C_WPCRvalue = Off | Off | Off | OK
| WPC-기능-023~027 | WPC(SW)-기능-18-193 |  | C_ProfileIDRValue == Guest & b_WPCOption = Off | C_ProfileIDRValue == Profile4 | USM_WpcSetReq = Off | C_ProfileIDRValue == Guest | C_WPCRvalue = Off | Off | Off | OK
| WPC-기능-023~027 | WPC(SW)-기능-18-194 |  | C_ProfileIDRValue == Guest & b_WPCOption = Off | C_ProfileIDRValue == Profile5 | USM_WpcSetReq = Off | C_ProfileIDRValue == Guest | C_WPCRvalue = Off | Off | Off | OK
| WPC-기능-023~027 | WPC(SW)-기능-18-195 |  | C_ProfileIDRValue == Guest & b_WPCOption = Off | C_ProfileIDRValue == Profile6 | USM_WpcSetReq = Off | C_ProfileIDRValue == Guest | C_WPCRvalue = Off | Off | Off | OK
| WPC-기능-023~027 | WPC(SW)-기능-18-196 |  | C_ProfileIDRValue == Guest & b_WPCOption = Off | C_ProfileIDRValue == Profile7 | USM_WpcSetReq = Off | C_ProfileIDRValue == Guest | C_WPCRvalue = Off | Off | Off | OK
| WPC-기능-023~027 | WPC(SW)-기능-18-197 |  | C_ProfileIDRValue == Guest & b_WPCOption = Off | C_ProfileIDRValue == Profile8 | USM_WpcSetReq = Off | C_ProfileIDRValue == Guest | C_WPCRvalue = Off | Off | Off | OK
| WPC-기능-023~027 | WPC(SW)-기능-18-198 |  | C_ProfileIDRValue == Guest & b_WPCOption = Off | C_ProfileIDRValue == Profile9 | USM_WpcSetReq = Off | C_ProfileIDRValue == Guest | C_WPCRvalue = Off | Off | Off | OK
| WPC-기능-023~027 | WPC(SW)-기능-18-199 |  | C_ProfileIDRValue == Profile1 & b_WPCOption = On | C_ProfileIDRValue == Guest | USM_WpcSetReq = Off | C_ProfileIDRValue == Profile1 | C_WPCRvalue = Off -> On | Off -> On | Off -> On | OK
| WPC-기능-023~027 | WPC(SW)-기능-18-200 |  | C_ProfileIDRValue == Profile1 & b_WPCOption = On | C_ProfileIDRValue == Profile2 | USM_WpcSetReq = Off | C_ProfileIDRValue == Profile1 | C_WPCRvalue = Off -> On | Off -> On | Off -> On | OK
| WPC-기능-023~027 | WPC(SW)-기능-18-201 |  | C_ProfileIDRValue == Profile1 & b_WPCOption = On | C_ProfileIDRValue == Profile3 | USM_WpcSetReq = Off | C_ProfileIDRValue == Profile1 | C_WPCRvalue = Off -> On | Off -> On | Off -> On | OK
| WPC-기능-023~027 | WPC(SW)-기능-18-202 |  | C_ProfileIDRValue == Profile1 & b_WPCOption = On | C_ProfileIDRValue == Profile4 | USM_WpcSetReq = Off | C_ProfileIDRValue == Profile1 | C_WPCRvalue = Off -> On | Off -> On | Off -> On | OK
| WPC-기능-023~027 | WPC(SW)-기능-18-203 |  | C_ProfileIDRValue == Profile1 & b_WPCOption = On | C_ProfileIDRValue == Profile5 | USM_WpcSetReq = Off | C_ProfileIDRValue == Profile1 | C_WPCRvalue = Off -> On | Off -> On | Off -> On | OK
| WPC-기능-023~027 | WPC(SW)-기능-18-204 |  | C_ProfileIDRValue == Profile1 & b_WPCOption = On | C_ProfileIDRValue == Profile6 | USM_WpcSetReq = Off | C_ProfileIDRValue == Profile1 | C_WPCRvalue = Off -> On | Off -> On | Off -> On | OK
| WPC-기능-023~027 | WPC(SW)-기능-18-205 |  | C_ProfileIDRValue == Profile1 & b_WPCOption = On | C_ProfileIDRValue == Profile7 | USM_WpcSetReq = Off | C_ProfileIDRValue == Profile1 | C_WPCRvalue = Off -> On | Off -> On | Off -> On | OK
| WPC-기능-023~027 | WPC(SW)-기능-18-206 |  | C_ProfileIDRValue == Profile1 & b_WPCOption = On | C_ProfileIDRValue == Profile8 | USM_WpcSetReq = Off | C_ProfileIDRValue == Profile1 | C_WPCRvalue = Off -> On | Off -> On | Off -> On | OK
| WPC-기능-023~027 | WPC(SW)-기능-18-207 |  | C_ProfileIDRValue == Profile1 & b_WPCOption = On | C_ProfileIDRValue == Profile9 | USM_WpcSetReq = Off | C_ProfileIDRValue == Profile1 | C_WPCRvalue = Off -> On | Off -> On | Off -> On | OK
| WPC-기능-023~027 | WPC(SW)-기능-18-208 |  | C_ProfileIDRValue == Profile1 & b_WPCOption = Off | C_ProfileIDRValue == Guest | USM_WpcSetReq = Off | C_ProfileIDRValue == Profile1 | C_WPCRvalue = Off | Off | Off | OK
| WPC-기능-023~027 | WPC(SW)-기능-18-209 |  | C_ProfileIDRValue == Profile1 & b_WPCOption = Off | C_ProfileIDRValue == Profile2 | USM_WpcSetReq = Off | C_ProfileIDRValue == Profile1 | C_WPCRvalue = Off | Off | Off | OK
| WPC-기능-023~027 | WPC(SW)-기능-18-210 |  | C_ProfileIDRValue == Profile1 & b_WPCOption = Off | C_ProfileIDRValue == Profile3 | USM_WpcSetReq = Off | C_ProfileIDRValue == Profile1 | C_WPCRvalue = Off | Off | Off | OK
| WPC-기능-023~027 | WPC(SW)-기능-18-211 |  | C_ProfileIDRValue == Profile1 & b_WPCOption = Off | C_ProfileIDRValue == Profile4 | USM_WpcSetReq = Off | C_ProfileIDRValue == Profile1 | C_WPCRvalue = Off | Off | Off | OK
| WPC-기능-023~027 | WPC(SW)-기능-18-212 |  | C_ProfileIDRValue == Profile1 & b_WPCOption = Off | C_ProfileIDRValue == Profile5 | USM_WpcSetReq = Off | C_ProfileIDRValue == Profile1 | C_WPCRvalue = Off | Off | Off | OK
| WPC-기능-023~027 | WPC(SW)-기능-18-213 |  | C_ProfileIDRValue == Profile1 & b_WPCOption = Off | C_ProfileIDRValue == Profile6 | USM_WpcSetReq = Off | C_ProfileIDRValue == Profile1 | C_WPCRvalue = Off | Off | Off | OK
| WPC-기능-023~027 | WPC(SW)-기능-18-214 |  | C_ProfileIDRValue == Profile1 & b_WPCOption = Off | C_ProfileIDRValue == Profile7 | USM_WpcSetReq = Off | C_ProfileIDRValue == Profile1 | C_WPCRvalue = Off | Off | Off | OK
| WPC-기능-023~027 | WPC(SW)-기능-18-215 |  | C_ProfileIDRValue == Profile1 & b_WPCOption = Off | C_ProfileIDRValue == Profile8 | USM_WpcSetReq = Off | C_ProfileIDRValue == Profile1 | C_WPCRvalue = Off | Off | Off | OK
| WPC-기능-023~027 | WPC(SW)-기능-18-216 |  | C_ProfileIDRValue == Profile1 & b_WPCOption = Off | C_ProfileIDRValue == Profile9 | USM_WpcSetReq = Off | C_ProfileIDRValue == Profile1 | C_WPCRvalue = Off | Off | Off | OK
| WPC-기능-023~027 | WPC(SW)-기능-18-217 |  | C_ProfileIDRValue == Profile2 & b_WPCOption = On | C_ProfileIDRValue == Guest | USM_WpcSetReq = Off | C_ProfileIDRValue == Profile2 | C_WPCRvalue = Off -> On | Off -> On | Off -> On | OK
| WPC-기능-023~027 | WPC(SW)-기능-18-218 |  | C_ProfileIDRValue == Profile2 & b_WPCOption = On | C_ProfileIDRValue == Profile1 | USM_WpcSetReq = Off | C_ProfileIDRValue == Profile2 | C_WPCRvalue = Off -> On | Off -> On | Off -> On | OK
| WPC-기능-023~027 | WPC(SW)-기능-18-219 |  | C_ProfileIDRValue == Profile2 & b_WPCOption = On | C_ProfileIDRValue == Profile3 | USM_WpcSetReq = Off | C_ProfileIDRValue == Profile2 | C_WPCRvalue = Off -> On | Off -> On | Off -> On | OK
| WPC-기능-023~027 | WPC(SW)-기능-18-220 |  | C_ProfileIDRValue == Profile2 & b_WPCOption = On | C_ProfileIDRValue == Profile4 | USM_WpcSetReq = Off | C_ProfileIDRValue == Profile2 | C_WPCRvalue = Off -> On | Off -> On | Off -> On | OK
| WPC-기능-023~027 | WPC(SW)-기능-18-221 |  | C_ProfileIDRValue == Profile2 & b_WPCOption = On | C_ProfileIDRValue == Profile5 | USM_WpcSetReq = Off | C_ProfileIDRValue == Profile2 | C_WPCRvalue = Off -> On | Off -> On | Off -> On | OK
| WPC-기능-023~027 | WPC(SW)-기능-18-222 |  | C_ProfileIDRValue == Profile2 & b_WPCOption = On | C_ProfileIDRValue == Profile6 | USM_WpcSetReq = Off | C_ProfileIDRValue == Profile2 | C_WPCRvalue = Off -> On | Off -> On | Off -> On | OK
| WPC-기능-023~027 | WPC(SW)-기능-18-223 |  | C_ProfileIDRValue == Profile2 & b_WPCOption = On | C_ProfileIDRValue == Profile7 | USM_WpcSetReq = Off | C_ProfileIDRValue == Profile2 | C_WPCRvalue = Off -> On | Off -> On | Off -> On | OK
| WPC-기능-023~027 | WPC(SW)-기능-18-224 |  | C_ProfileIDRValue == Profile2 & b_WPCOption = On | C_ProfileIDRValue == Profile8 | USM_WpcSetReq = Off | C_ProfileIDRValue == Profile2 | C_WPCRvalue = Off -> On | Off -> On | Off -> On | OK
| WPC-기능-023~027 | WPC(SW)-기능-18-225 |  | C_ProfileIDRValue == Profile2 & b_WPCOption = On | C_ProfileIDRValue == Profile9 | USM_WpcSetReq = Off | C_ProfileIDRValue == Profile2 | C_WPCRvalue = Off -> On | Off -> On | Off -> On | OK
| WPC-기능-023~027 | WPC(SW)-기능-18-226 |  | C_ProfileIDRValue == Profile2 & b_WPCOption = Off | C_ProfileIDRValue == Guest | USM_WpcSetReq = Off | C_ProfileIDRValue == Profile2 | C_WPCRvalue = Off | Off | Off | OK
| WPC-기능-023~027 | WPC(SW)-기능-18-227 |  | C_ProfileIDRValue == Profile2 & b_WPCOption = Off | C_ProfileIDRValue == Profile1 | USM_WpcSetReq = Off | C_ProfileIDRValue == Profile2 | C_WPCRvalue = Off | Off | Off | OK
| WPC-기능-023~027 | WPC(SW)-기능-18-228 |  | C_ProfileIDRValue == Profile2 & b_WPCOption = Off | C_ProfileIDRValue == Profile3 | USM_WpcSetReq = Off | C_ProfileIDRValue == Profile2 | C_WPCRvalue = Off | Off | Off | OK
| WPC-기능-023~027 | WPC(SW)-기능-18-229 |  | C_ProfileIDRValue == Profile2 & b_WPCOption = Off | C_ProfileIDRValue == Profile4 | USM_WpcSetReq = Off | C_ProfileIDRValue == Profile2 | C_WPCRvalue = Off | Off | Off | OK
| WPC-기능-023~027 | WPC(SW)-기능-18-230 |  | C_ProfileIDRValue == Profile2 & b_WPCOption = Off | C_ProfileIDRValue == Profile5 | USM_WpcSetReq = Off | C_ProfileIDRValue == Profile2 | C_WPCRvalue = Off | Off | Off | OK
| WPC-기능-023~027 | WPC(SW)-기능-18-231 |  | C_ProfileIDRValue == Profile2 & b_WPCOption = Off | C_ProfileIDRValue == Profile6 | USM_WpcSetReq = Off | C_ProfileIDRValue == Profile2 | C_WPCRvalue = Off | Off | Off | OK
| WPC-기능-023~027 | WPC(SW)-기능-18-232 |  | C_ProfileIDRValue == Profile2 & b_WPCOption = Off | C_ProfileIDRValue == Profile7 | USM_WpcSetReq = Off | C_ProfileIDRValue == Profile2 | C_WPCRvalue = Off | Off | Off | OK
| WPC-기능-023~027 | WPC(SW)-기능-18-233 |  | C_ProfileIDRValue == Profile2 & b_WPCOption = Off | C_ProfileIDRValue == Profile8 | USM_WpcSetReq = Off | C_ProfileIDRValue == Profile2 | C_WPCRvalue = Off | Off | Off | OK
| WPC-기능-023~027 | WPC(SW)-기능-18-234 |  | C_ProfileIDRValue == Profile2 & b_WPCOption = Off | C_ProfileIDRValue == Profile9 | USM_WpcSetReq = Off | C_ProfileIDRValue == Profile2 | C_WPCRvalue = Off | Off | Off | OK
| WPC-기능-023~027 | WPC(SW)-기능-18-235 |  | C_ProfileIDRValue == Profile3 & b_WPCOption = On | C_ProfileIDRValue == Guest | USM_WpcSetReq = Off | C_ProfileIDRValue == Profile3 | C_WPCRvalue = Off -> On | Off -> On | Off -> On | OK
| WPC-기능-023~027 | WPC(SW)-기능-18-236 |  | C_ProfileIDRValue == Profile3 & b_WPCOption = On | C_ProfileIDRValue == Profile1 | USM_WpcSetReq = Off | C_ProfileIDRValue == Profile3 | C_WPCRvalue = Off -> On | Off -> On | Off -> On | OK
| WPC-기능-023~027 | WPC(SW)-기능-18-237 |  | C_ProfileIDRValue == Profile3 & b_WPCOption = On | C_ProfileIDRValue == Profile2 | USM_WpcSetReq = Off | C_ProfileIDRValue == Profile3 | C_WPCRvalue = Off -> On | Off -> On | Off -> On | OK
| WPC-기능-023~027 | WPC(SW)-기능-18-238 |  | C_ProfileIDRValue == Profile3 & b_WPCOption = On | C_ProfileIDRValue == Profile4 | USM_WpcSetReq = Off | C_ProfileIDRValue == Profile3 | C_WPCRvalue = Off -> On | Off -> On | Off -> On | OK
| WPC-기능-023~027 | WPC(SW)-기능-18-239 |  | C_ProfileIDRValue == Profile3 & b_WPCOption = On | C_ProfileIDRValue == Profile5 | USM_WpcSetReq = Off | C_ProfileIDRValue == Profile3 | C_WPCRvalue = Off -> On | Off -> On | Off -> On | OK
| WPC-기능-023~027 | WPC(SW)-기능-18-240 |  | C_ProfileIDRValue == Profile3 & b_WPCOption = On | C_ProfileIDRValue == Profile6 | USM_WpcSetReq = Off | C_ProfileIDRValue == Profile3 | C_WPCRvalue = Off -> On | Off -> On | Off -> On | OK
| WPC-기능-023~027 | WPC(SW)-기능-18-241 |  | C_ProfileIDRValue == Profile3 & b_WPCOption = On | C_ProfileIDRValue == Profile7 | USM_WpcSetReq = Off | C_ProfileIDRValue == Profile3 | C_WPCRvalue = Off -> On | Off -> On | Off -> On | OK
| WPC-기능-023~027 | WPC(SW)-기능-18-242 |  | C_ProfileIDRValue == Profile3 & b_WPCOption = On | C_ProfileIDRValue == Profile8 | USM_WpcSetReq = Off | C_ProfileIDRValue == Profile3 | C_WPCRvalue = Off -> On | Off -> On | Off -> On | OK
| WPC-기능-023~027 | WPC(SW)-기능-18-243 |  | C_ProfileIDRValue == Profile3 & b_WPCOption = On | C_ProfileIDRValue == Profile9 | USM_WpcSetReq = Off | C_ProfileIDRValue == Profile3 | C_WPCRvalue = Off -> On | Off -> On | Off -> On | OK
| WPC-기능-023~027 | WPC(SW)-기능-18-244 |  | C_ProfileIDRValue == Profile3 & b_WPCOption = Off | C_ProfileIDRValue == Guest | USM_WpcSetReq = Off | C_ProfileIDRValue == Profile3 | C_WPCRvalue = Off | Off | Off | OK
| WPC-기능-023~027 | WPC(SW)-기능-18-245 |  | C_ProfileIDRValue == Profile3 & b_WPCOption = Off | C_ProfileIDRValue == Profile1 | USM_WpcSetReq = Off | C_ProfileIDRValue == Profile3 | C_WPCRvalue = Off | Off | Off | OK
| WPC-기능-023~027 | WPC(SW)-기능-18-246 |  | C_ProfileIDRValue == Profile3 & b_WPCOption = Off | C_ProfileIDRValue == Profile2 | USM_WpcSetReq = Off | C_ProfileIDRValue == Profile3 | C_WPCRvalue = Off | Off | Off | OK
| WPC-기능-023~027 | WPC(SW)-기능-18-247 |  | C_ProfileIDRValue == Profile3 & b_WPCOption = Off | C_ProfileIDRValue == Profile4 | USM_WpcSetReq = Off | C_ProfileIDRValue == Profile3 | C_WPCRvalue = Off | Off | Off | OK
| WPC-기능-023~027 | WPC(SW)-기능-18-248 |  | C_ProfileIDRValue == Profile3 & b_WPCOption = Off | C_ProfileIDRValue == Profile5 | USM_WpcSetReq = Off | C_ProfileIDRValue == Profile3 | C_WPCRvalue = Off | Off | Off | OK
| WPC-기능-023~027 | WPC(SW)-기능-18-249 |  | C_ProfileIDRValue == Profile3 & b_WPCOption = Off | C_ProfileIDRValue == Profile6 | USM_WpcSetReq = Off | C_ProfileIDRValue == Profile3 | C_WPCRvalue = Off | Off | Off | OK
| WPC-기능-023~027 | WPC(SW)-기능-18-250 |  | C_ProfileIDRValue == Profile3 & b_WPCOption = Off | C_ProfileIDRValue == Profile7 | USM_WpcSetReq = Off | C_ProfileIDRValue == Profile3 | C_WPCRvalue = Off | Off | Off | OK
| WPC-기능-023~027 | WPC(SW)-기능-18-251 |  | C_ProfileIDRValue == Profile3 & b_WPCOption = Off | C_ProfileIDRValue == Profile8 | USM_WpcSetReq = Off | C_ProfileIDRValue == Profile3 | C_WPCRvalue = Off | Off | Off | OK
| WPC-기능-023~027 | WPC(SW)-기능-18-252 |  | C_ProfileIDRValue == Profile3 & b_WPCOption = Off | C_ProfileIDRValue == Profile9 | USM_WpcSetReq = Off | C_ProfileIDRValue == Profile3 | C_WPCRvalue = Off | Off | Off | OK
| WPC-기능-023~027 | WPC(SW)-기능-18-253 |  | C_ProfileIDRValue == Profile4 & b_WPCOption = On | C_ProfileIDRValue == Guest | USM_WpcSetReq = Off | C_ProfileIDRValue == Profile4 | C_WPCRvalue = Off -> On | Off -> On | Off -> On | OK
| WPC-기능-023~027 | WPC(SW)-기능-18-254 |  | C_ProfileIDRValue == Profile4 & b_WPCOption = On | C_ProfileIDRValue == Profile1 | USM_WpcSetReq = Off | C_ProfileIDRValue == Profile4 | C_WPCRvalue = Off -> On | Off -> On | Off -> On | OK
| WPC-기능-023~027 | WPC(SW)-기능-18-255 |  | C_ProfileIDRValue == Profile4 & b_WPCOption = On | C_ProfileIDRValue == Profile2 | USM_WpcSetReq = Off | C_ProfileIDRValue == Profile4 | C_WPCRvalue = Off -> On | Off -> On | Off -> On | OK
| WPC-기능-023~027 | WPC(SW)-기능-18-256 |  | C_ProfileIDRValue == Profile4 & b_WPCOption = On | C_ProfileIDRValue == Profile3 | USM_WpcSetReq = Off | C_ProfileIDRValue == Profile4 | C_WPCRvalue = Off -> On | Off -> On | Off -> On | OK
| WPC-기능-023~027 | WPC(SW)-기능-18-257 |  | C_ProfileIDRValue == Profile4 & b_WPCOption = On | C_ProfileIDRValue == Profile5 | USM_WpcSetReq = Off | C_ProfileIDRValue == Profile4 | C_WPCRvalue = Off -> On | Off -> On | Off -> On | OK
| WPC-기능-023~027 | WPC(SW)-기능-18-258 |  | C_ProfileIDRValue == Profile4 & b_WPCOption = On | C_ProfileIDRValue == Profile6 | USM_WpcSetReq = Off | C_ProfileIDRValue == Profile4 | C_WPCRvalue = Off -> On | Off -> On | Off -> On | OK
| WPC-기능-023~027 | WPC(SW)-기능-18-259 |  | C_ProfileIDRValue == Profile4 & b_WPCOption = On | C_ProfileIDRValue == Profile7 | USM_WpcSetReq = Off | C_ProfileIDRValue == Profile4 | C_WPCRvalue = Off -> On | Off -> On | Off -> On | OK
| WPC-기능-023~027 | WPC(SW)-기능-18-260 |  | C_ProfileIDRValue == Profile4 & b_WPCOption = On | C_ProfileIDRValue == Profile8 | USM_WpcSetReq = Off | C_ProfileIDRValue == Profile4 | C_WPCRvalue = Off -> On | Off -> On | Off -> On | OK
| WPC-기능-023~027 | WPC(SW)-기능-18-261 |  | C_ProfileIDRValue == Profile4 & b_WPCOption = On | C_ProfileIDRValue == Profile9 | USM_WpcSetReq = Off | C_ProfileIDRValue == Profile4 | C_WPCRvalue = Off -> On | Off -> On | Off -> On | OK
| WPC-기능-023~027 | WPC(SW)-기능-18-262 |  | C_ProfileIDRValue == Profile4 & b_WPCOption = Off | C_ProfileIDRValue == Guest | USM_WpcSetReq = Off | C_ProfileIDRValue == Profile4 | C_WPCRvalue = Off | Off | Off | OK
| WPC-기능-023~027 | WPC(SW)-기능-18-263 |  | C_ProfileIDRValue == Profile4 & b_WPCOption = Off | C_ProfileIDRValue == Profile1 | USM_WpcSetReq = Off | C_ProfileIDRValue == Profile4 | C_WPCRvalue = Off | Off | Off | OK
| WPC-기능-023~027 | WPC(SW)-기능-18-264 |  | C_ProfileIDRValue == Profile4 & b_WPCOption = Off | C_ProfileIDRValue == Profile2 | USM_WpcSetReq = Off | C_ProfileIDRValue == Profile4 | C_WPCRvalue = Off | Off | Off | OK
| WPC-기능-023~027 | WPC(SW)-기능-18-265 |  | C_ProfileIDRValue == Profile4 & b_WPCOption = Off | C_ProfileIDRValue == Profile3 | USM_WpcSetReq = Off | C_ProfileIDRValue == Profile4 | C_WPCRvalue = Off | Off | Off | OK
| WPC-기능-023~027 | WPC(SW)-기능-18-266 |  | C_ProfileIDRValue == Profile4 & b_WPCOption = Off | C_ProfileIDRValue == Profile5 | USM_WpcSetReq = Off | C_ProfileIDRValue == Profile4 | C_WPCRvalue = Off | Off | Off | OK
| WPC-기능-023~027 | WPC(SW)-기능-18-267 |  | C_ProfileIDRValue == Profile4 & b_WPCOption = Off | C_ProfileIDRValue == Profile6 | USM_WpcSetReq = Off | C_ProfileIDRValue == Profile4 | C_WPCRvalue = Off | Off | Off | OK
| WPC-기능-023~027 | WPC(SW)-기능-18-268 |  | C_ProfileIDRValue == Profile4 & b_WPCOption = Off | C_ProfileIDRValue == Profile7 | USM_WpcSetReq = Off | C_ProfileIDRValue == Profile4 | C_WPCRvalue = Off | Off | Off | OK
| WPC-기능-023~027 | WPC(SW)-기능-18-269 |  | C_ProfileIDRValue == Profile4 & b_WPCOption = Off | C_ProfileIDRValue == Profile8 | USM_WpcSetReq = Off | C_ProfileIDRValue == Profile4 | C_WPCRvalue = Off | Off | Off | OK
| WPC-기능-023~027 | WPC(SW)-기능-18-270 |  | C_ProfileIDRValue == Profile4 & b_WPCOption = Off | C_ProfileIDRValue == Profile9 | USM_WpcSetReq = Off | C_ProfileIDRValue == Profile4 | C_WPCRvalue = Off | Off | Off | OK
| WPC-기능-023~027 | WPC(SW)-기능-18-271 |  | C_ProfileIDRValue == Profile5 & b_WPCOption = On | C_ProfileIDRValue == Guest | USM_WpcSetReq = Off | C_ProfileIDRValue == Profile5 | C_WPCRvalue = Off -> On | Off -> On | Off -> On | OK
| WPC-기능-023~027 | WPC(SW)-기능-18-272 |  | C_ProfileIDRValue == Profile5 & b_WPCOption = On | C_ProfileIDRValue == Profile1 | USM_WpcSetReq = Off | C_ProfileIDRValue == Profile5 | C_WPCRvalue = Off -> On | Off -> On | Off -> On | OK
| WPC-기능-023~027 | WPC(SW)-기능-18-273 |  | C_ProfileIDRValue == Profile5 & b_WPCOption = On | C_ProfileIDRValue == Profile2 | USM_WpcSetReq = Off | C_ProfileIDRValue == Profile5 | C_WPCRvalue = Off -> On | Off -> On | Off -> On | OK
| WPC-기능-023~027 | WPC(SW)-기능-18-274 |  | C_ProfileIDRValue == Profile5 & b_WPCOption = On | C_ProfileIDRValue == Profile3 | USM_WpcSetReq = Off | C_ProfileIDRValue == Profile5 | C_WPCRvalue = Off -> On | Off -> On | Off -> On | OK
| WPC-기능-023~027 | WPC(SW)-기능-18-275 |  | C_ProfileIDRValue == Profile5 & b_WPCOption = On | C_ProfileIDRValue == Profile4 | USM_WpcSetReq = Off | C_ProfileIDRValue == Profile5 | C_WPCRvalue = Off -> On | Off -> On | Off -> On | OK
| WPC-기능-023~027 | WPC(SW)-기능-18-276 |  | C_ProfileIDRValue == Profile5 & b_WPCOption = On | C_ProfileIDRValue == Profile6 | USM_WpcSetReq = Off | C_ProfileIDRValue == Profile5 | C_WPCRvalue = Off -> On | Off -> On | Off -> On | OK
| WPC-기능-023~027 | WPC(SW)-기능-18-277 |  | C_ProfileIDRValue == Profile5 & b_WPCOption = On | C_ProfileIDRValue == Profile7 | USM_WpcSetReq = Off | C_ProfileIDRValue == Profile5 | C_WPCRvalue = Off -> On | Off -> On | Off -> On | OK
| WPC-기능-023~027 | WPC(SW)-기능-18-278 |  | C_ProfileIDRValue == Profile5 & b_WPCOption = On | C_ProfileIDRValue == Profile8 | USM_WpcSetReq = Off | C_ProfileIDRValue == Profile5 | C_WPCRvalue = Off -> On | Off -> On | Off -> On | OK
| WPC-기능-023~027 | WPC(SW)-기능-18-279 |  | C_ProfileIDRValue == Profile5 & b_WPCOption = On | C_ProfileIDRValue == Profile9 | USM_WpcSetReq = Off | C_ProfileIDRValue == Profile5 | C_WPCRvalue = Off -> On | Off -> On | Off -> On | OK
| WPC-기능-023~027 | WPC(SW)-기능-18-280 |  | C_ProfileIDRValue == Profile5 & b_WPCOption = Off | C_ProfileIDRValue == Guest | USM_WpcSetReq = Off | C_ProfileIDRValue == Profile5 | C_WPCRvalue = Off | Off | Off | OK
| WPC-기능-023~027 | WPC(SW)-기능-18-281 |  | C_ProfileIDRValue == Profile5 & b_WPCOption = Off | C_ProfileIDRValue == Profile1 | USM_WpcSetReq = Off | C_ProfileIDRValue == Profile5 | C_WPCRvalue = Off | Off | Off | OK
| WPC-기능-023~027 | WPC(SW)-기능-18-282 |  | C_ProfileIDRValue == Profile5 & b_WPCOption = Off | C_ProfileIDRValue == Profile2 | USM_WpcSetReq = Off | C_ProfileIDRValue == Profile5 | C_WPCRvalue = Off | Off | Off | OK
| WPC-기능-023~027 | WPC(SW)-기능-18-283 |  | C_ProfileIDRValue == Profile5 & b_WPCOption = Off | C_ProfileIDRValue == Profile3 | USM_WpcSetReq = Off | C_ProfileIDRValue == Profile5 | C_WPCRvalue = Off | Off | Off | OK
| WPC-기능-023~027 | WPC(SW)-기능-18-284 |  | C_ProfileIDRValue == Profile5 & b_WPCOption = Off | C_ProfileIDRValue == Profile4 | USM_WpcSetReq = Off | C_ProfileIDRValue == Profile5 | C_WPCRvalue = Off | Off | Off | OK
| WPC-기능-023~027 | WPC(SW)-기능-18-285 |  | C_ProfileIDRValue == Profile5 & b_WPCOption = Off | C_ProfileIDRValue == Profile6 | USM_WpcSetReq = Off | C_ProfileIDRValue == Profile5 | C_WPCRvalue = Off | Off | Off | OK
| WPC-기능-023~027 | WPC(SW)-기능-18-286 |  | C_ProfileIDRValue == Profile5 & b_WPCOption = Off | C_ProfileIDRValue == Profile7 | USM_WpcSetReq = Off | C_ProfileIDRValue == Profile5 | C_WPCRvalue = Off | Off | Off | OK
| WPC-기능-023~027 | WPC(SW)-기능-18-287 |  | C_ProfileIDRValue == Profile5 & b_WPCOption = Off | C_ProfileIDRValue == Profile8 | USM_WpcSetReq = Off | C_ProfileIDRValue == Profile5 | C_WPCRvalue = Off | Off | Off | OK
| WPC-기능-023~027 | WPC(SW)-기능-18-288 |  | C_ProfileIDRValue == Profile5 & b_WPCOption = Off | C_ProfileIDRValue == Profile9 | USM_WpcSetReq = Off | C_ProfileIDRValue == Profile5 | C_WPCRvalue = Off | Off | Off | OK
| WPC-기능-023~027 | WPC(SW)-기능-18-289 |  | C_ProfileIDRValue == Profile6 & b_WPCOption = On | C_ProfileIDRValue == Guest | USM_WpcSetReq = Off | C_ProfileIDRValue == Profile6 | C_WPCRvalue = Off -> On | Off -> On | Off -> On | OK
| WPC-기능-023~027 | WPC(SW)-기능-18-290 |  | C_ProfileIDRValue == Profile6 & b_WPCOption = On | C_ProfileIDRValue == Profile1 | USM_WpcSetReq = Off | C_ProfileIDRValue == Profile6 | C_WPCRvalue = Off -> On | Off -> On | Off -> On | OK
| WPC-기능-023~027 | WPC(SW)-기능-18-291 |  | C_ProfileIDRValue == Profile6 & b_WPCOption = On | C_ProfileIDRValue == Profile2 | USM_WpcSetReq = Off | C_ProfileIDRValue == Profile6 | C_WPCRvalue = Off -> On | Off -> On | Off -> On | OK
| WPC-기능-023~027 | WPC(SW)-기능-18-292 |  | C_ProfileIDRValue == Profile6 & b_WPCOption = On | C_ProfileIDRValue == Profile3 | USM_WpcSetReq = Off | C_ProfileIDRValue == Profile6 | C_WPCRvalue = Off -> On | Off -> On | Off -> On | OK
| WPC-기능-023~027 | WPC(SW)-기능-18-293 |  | C_ProfileIDRValue == Profile6 & b_WPCOption = On | C_ProfileIDRValue == Profile4 | USM_WpcSetReq = Off | C_ProfileIDRValue == Profile6 | C_WPCRvalue = Off -> On | Off -> On | Off -> On | OK
| WPC-기능-023~027 | WPC(SW)-기능-18-294 |  | C_ProfileIDRValue == Profile6 & b_WPCOption = On | C_ProfileIDRValue == Profile5 | USM_WpcSetReq = Off | C_ProfileIDRValue == Profile6 | C_WPCRvalue = Off -> On | Off -> On | Off -> On | OK
| WPC-기능-023~027 | WPC(SW)-기능-18-295 |  | C_ProfileIDRValue == Profile6 & b_WPCOption = On | C_ProfileIDRValue == Profile7 | USM_WpcSetReq = Off | C_ProfileIDRValue == Profile6 | C_WPCRvalue = Off -> On | Off -> On | Off -> On | OK
| WPC-기능-023~027 | WPC(SW)-기능-18-296 |  | C_ProfileIDRValue == Profile6 & b_WPCOption = On | C_ProfileIDRValue == Profile8 | USM_WpcSetReq = Off | C_ProfileIDRValue == Profile6 | C_WPCRvalue = Off -> On | Off -> On | Off -> On | OK
| WPC-기능-023~027 | WPC(SW)-기능-18-297 |  | C_ProfileIDRValue == Profile6 & b_WPCOption = On | C_ProfileIDRValue == Profile9 | USM_WpcSetReq = Off | C_ProfileIDRValue == Profile6 | C_WPCRvalue = Off -> On | Off -> On | Off -> On | OK
| WPC-기능-023~027 | WPC(SW)-기능-18-298 |  | C_ProfileIDRValue == Profile6 & b_WPCOption = Off | C_ProfileIDRValue == Guest | USM_WpcSetReq = Off | C_ProfileIDRValue == Profile6 | C_WPCRvalue = Off | Off | Off | OK
| WPC-기능-023~027 | WPC(SW)-기능-18-299 |  | C_ProfileIDRValue == Profile6 & b_WPCOption = Off | C_ProfileIDRValue == Profile1 | USM_WpcSetReq = Off | C_ProfileIDRValue == Profile6 | C_WPCRvalue = Off | Off | Off | OK
| WPC-기능-023~027 | WPC(SW)-기능-18-300 |  | C_ProfileIDRValue == Profile6 & b_WPCOption = Off | C_ProfileIDRValue == Profile2 | USM_WpcSetReq = Off | C_ProfileIDRValue == Profile6 | C_WPCRvalue = Off | Off | Off | OK
| WPC-기능-023~027 | WPC(SW)-기능-18-301 |  | C_ProfileIDRValue == Profile6 & b_WPCOption = Off | C_ProfileIDRValue == Profile3 | USM_WpcSetReq = Off | C_ProfileIDRValue == Profile6 | C_WPCRvalue = Off | Off | Off | OK
| WPC-기능-023~027 | WPC(SW)-기능-18-302 |  | C_ProfileIDRValue == Profile6 & b_WPCOption = Off | C_ProfileIDRValue == Profile4 | USM_WpcSetReq = Off | C_ProfileIDRValue == Profile6 | C_WPCRvalue = Off | Off | Off | OK
| WPC-기능-023~027 | WPC(SW)-기능-18-303 |  | C_ProfileIDRValue == Profile6 & b_WPCOption = Off | C_ProfileIDRValue == Profile5 | USM_WpcSetReq = Off | C_ProfileIDRValue == Profile6 | C_WPCRvalue = Off | Off | Off | OK
| WPC-기능-023~027 | WPC(SW)-기능-18-304 |  | C_ProfileIDRValue == Profile6 & b_WPCOption = Off | C_ProfileIDRValue == Profile7 | USM_WpcSetReq = Off | C_ProfileIDRValue == Profile6 | C_WPCRvalue = Off | Off | Off | OK
| WPC-기능-023~027 | WPC(SW)-기능-18-305 |  | C_ProfileIDRValue == Profile6 & b_WPCOption = Off | C_ProfileIDRValue == Profile8 | USM_WpcSetReq = Off | C_ProfileIDRValue == Profile6 | C_WPCRvalue = Off | Off | Off | OK
| WPC-기능-023~027 | WPC(SW)-기능-18-306 |  | C_ProfileIDRValue == Profile6 & b_WPCOption = Off | C_ProfileIDRValue == Profile9 | USM_WpcSetReq = Off | C_ProfileIDRValue == Profile6 | C_WPCRvalue = Off | Off | Off | OK
| WPC-기능-023~027 | WPC(SW)-기능-18-307 |  | C_ProfileIDRValue == Profile7 & b_WPCOption = On | C_ProfileIDRValue == Guest | USM_WpcSetReq = Off | C_ProfileIDRValue == Profile7 | C_WPCRvalue = Off -> On | Off -> On | Off -> On | OK
| WPC-기능-023~027 | WPC(SW)-기능-18-308 |  | C_ProfileIDRValue == Profile7 & b_WPCOption = On | C_ProfileIDRValue == Profile1 | USM_WpcSetReq = Off | C_ProfileIDRValue == Profile7 | C_WPCRvalue = Off -> On | Off -> On | Off -> On | OK
| WPC-기능-023~027 | WPC(SW)-기능-18-309 |  | C_ProfileIDRValue == Profile7 & b_WPCOption = On | C_ProfileIDRValue == Profile2 | USM_WpcSetReq = Off | C_ProfileIDRValue == Profile7 | C_WPCRvalue = Off -> On | Off -> On | Off -> On | OK
| WPC-기능-023~027 | WPC(SW)-기능-18-310 |  | C_ProfileIDRValue == Profile7 & b_WPCOption = On | C_ProfileIDRValue == Profile3 | USM_WpcSetReq = Off | C_ProfileIDRValue == Profile7 | C_WPCRvalue = Off -> On | Off -> On | Off -> On | OK
| WPC-기능-023~027 | WPC(SW)-기능-18-311 |  | C_ProfileIDRValue == Profile7 & b_WPCOption = On | C_ProfileIDRValue == Profile4 | USM_WpcSetReq = Off | C_ProfileIDRValue == Profile7 | C_WPCRvalue = Off -> On | Off -> On | Off -> On | OK
| WPC-기능-023~027 | WPC(SW)-기능-18-312 |  | C_ProfileIDRValue == Profile7 & b_WPCOption = On | C_ProfileIDRValue == Profile5 | USM_WpcSetReq = Off | C_ProfileIDRValue == Profile7 | C_WPCRvalue = Off -> On | Off -> On | Off -> On | OK
| WPC-기능-023~027 | WPC(SW)-기능-18-313 |  | C_ProfileIDRValue == Profile7 & b_WPCOption = On | C_ProfileIDRValue == Profile6 | USM_WpcSetReq = Off | C_ProfileIDRValue == Profile7 | C_WPCRvalue = Off -> On | Off -> On | Off -> On | OK
| WPC-기능-023~027 | WPC(SW)-기능-18-314 |  | C_ProfileIDRValue == Profile7 & b_WPCOption = On | C_ProfileIDRValue == Profile8 | USM_WpcSetReq = Off | C_ProfileIDRValue == Profile7 | C_WPCRvalue = Off -> On | Off -> On | Off -> On | OK
| WPC-기능-023~027 | WPC(SW)-기능-18-315 |  | C_ProfileIDRValue == Profile7 & b_WPCOption = On | C_ProfileIDRValue == Profile9 | USM_WpcSetReq = Off | C_ProfileIDRValue == Profile7 | C_WPCRvalue = Off -> On | Off -> On | Off -> On | OK
| WPC-기능-023~027 | WPC(SW)-기능-18-316 |  | C_ProfileIDRValue == Profile7 & b_WPCOption = Off | C_ProfileIDRValue == Guest | USM_WpcSetReq = Off | C_ProfileIDRValue == Profile7 | C_WPCRvalue = Off | Off | Off | OK
| WPC-기능-023~027 | WPC(SW)-기능-18-317 |  | C_ProfileIDRValue == Profile7 & b_WPCOption = Off | C_ProfileIDRValue == Profile1 | USM_WpcSetReq = Off | C_ProfileIDRValue == Profile7 | C_WPCRvalue = Off | Off | Off | OK
| WPC-기능-023~027 | WPC(SW)-기능-18-318 |  | C_ProfileIDRValue == Profile7 & b_WPCOption = Off | C_ProfileIDRValue == Profile2 | USM_WpcSetReq = Off | C_ProfileIDRValue == Profile7 | C_WPCRvalue = Off | Off | Off | OK
| WPC-기능-023~027 | WPC(SW)-기능-18-319 |  | C_ProfileIDRValue == Profile7 & b_WPCOption = Off | C_ProfileIDRValue == Profile3 | USM_WpcSetReq = Off | C_ProfileIDRValue == Profile7 | C_WPCRvalue = Off | Off | Off | OK
| WPC-기능-023~027 | WPC(SW)-기능-18-320 |  | C_ProfileIDRValue == Profile7 & b_WPCOption = Off | C_ProfileIDRValue == Profile4 | USM_WpcSetReq = Off | C_ProfileIDRValue == Profile7 | C_WPCRvalue = Off | Off | Off | OK
| WPC-기능-023~027 | WPC(SW)-기능-18-321 |  | C_ProfileIDRValue == Profile7 & b_WPCOption = Off | C_ProfileIDRValue == Profile5 | USM_WpcSetReq = Off | C_ProfileIDRValue == Profile7 | C_WPCRvalue = Off | Off | Off | OK
| WPC-기능-023~027 | WPC(SW)-기능-18-322 |  | C_ProfileIDRValue == Profile7 & b_WPCOption = Off | C_ProfileIDRValue == Profile6 | USM_WpcSetReq = Off | C_ProfileIDRValue == Profile7 | C_WPCRvalue = Off | Off | Off | OK
| WPC-기능-023~027 | WPC(SW)-기능-18-323 |  | C_ProfileIDRValue == Profile7 & b_WPCOption = Off | C_ProfileIDRValue == Profile8 | USM_WpcSetReq = Off | C_ProfileIDRValue == Profile7 | C_WPCRvalue = Off | Off | Off | OK
| WPC-기능-023~027 | WPC(SW)-기능-18-324 |  | C_ProfileIDRValue == Profile7 & b_WPCOption = Off | C_ProfileIDRValue == Profile9 | USM_WpcSetReq = Off | C_ProfileIDRValue == Profile7 | C_WPCRvalue = Off | Off | Off | OK
| WPC-기능-023~027 | WPC(SW)-기능-18-325 |  | C_ProfileIDRValue == Profile8 & b_WPCOption = On | C_ProfileIDRValue == Guest | USM_WpcSetReq = Off | C_ProfileIDRValue == Profile8 | C_WPCRvalue = Off -> On | Off -> On | Off -> On | OK
| WPC-기능-023~027 | WPC(SW)-기능-18-326 |  | C_ProfileIDRValue == Profile8 & b_WPCOption = On | C_ProfileIDRValue == Profile1 | USM_WpcSetReq = Off | C_ProfileIDRValue == Profile8 | C_WPCRvalue = Off -> On | Off -> On | Off -> On | OK
| WPC-기능-023~027 | WPC(SW)-기능-18-327 |  | C_ProfileIDRValue == Profile8 & b_WPCOption = On | C_ProfileIDRValue == Profile2 | USM_WpcSetReq = Off | C_ProfileIDRValue == Profile8 | C_WPCRvalue = Off -> On | Off -> On | Off -> On | OK
| WPC-기능-023~027 | WPC(SW)-기능-18-328 |  | C_ProfileIDRValue == Profile8 & b_WPCOption = On | C_ProfileIDRValue == Profile3 | USM_WpcSetReq = Off | C_ProfileIDRValue == Profile8 | C_WPCRvalue = Off -> On | Off -> On | Off -> On | OK
| WPC-기능-023~027 | WPC(SW)-기능-18-329 |  | C_ProfileIDRValue == Profile8 & b_WPCOption = On | C_ProfileIDRValue == Profile4 | USM_WpcSetReq = Off | C_ProfileIDRValue == Profile8 | C_WPCRvalue = Off -> On | Off -> On | Off -> On | OK
| WPC-기능-023~027 | WPC(SW)-기능-18-330 |  | C_ProfileIDRValue == Profile8 & b_WPCOption = On | C_ProfileIDRValue == Profile5 | USM_WpcSetReq = Off | C_ProfileIDRValue == Profile8 | C_WPCRvalue = Off -> On | Off -> On | Off -> On | OK
| WPC-기능-023~027 | WPC(SW)-기능-18-331 |  | C_ProfileIDRValue == Profile8 & b_WPCOption = On | C_ProfileIDRValue == Profile6 | USM_WpcSetReq = Off | C_ProfileIDRValue == Profile8 | C_WPCRvalue = Off -> On | Off -> On | Off -> On | OK
| WPC-기능-023~027 | WPC(SW)-기능-18-332 |  | C_ProfileIDRValue == Profile8 & b_WPCOption = On | C_ProfileIDRValue == Profile7 | USM_WpcSetReq = Off | C_ProfileIDRValue == Profile8 | C_WPCRvalue = Off -> On | Off -> On | Off -> On | OK
| WPC-기능-023~027 | WPC(SW)-기능-18-333 |  | C_ProfileIDRValue == Profile8 & b_WPCOption = On | C_ProfileIDRValue == Profile9 | USM_WpcSetReq = Off | C_ProfileIDRValue == Profile8 | C_WPCRvalue = Off -> On | Off -> On | Off -> On | OK
| WPC-기능-023~027 | WPC(SW)-기능-18-334 |  | C_ProfileIDRValue == Profile8 & b_WPCOption = Off | C_ProfileIDRValue == Guest | USM_WpcSetReq = Off | C_ProfileIDRValue == Profile8 | C_WPCRvalue = Off | Off | Off | OK
| WPC-기능-023~027 | WPC(SW)-기능-18-335 |  | C_ProfileIDRValue == Profile8 & b_WPCOption = Off | C_ProfileIDRValue == Profile1 | USM_WpcSetReq = Off | C_ProfileIDRValue == Profile8 | C_WPCRvalue = Off | Off | Off | OK
| WPC-기능-023~027 | WPC(SW)-기능-18-336 |  | C_ProfileIDRValue == Profile8 & b_WPCOption = Off | C_ProfileIDRValue == Profile2 | USM_WpcSetReq = Off | C_ProfileIDRValue == Profile8 | C_WPCRvalue = Off | Off | Off | OK
| WPC-기능-023~027 | WPC(SW)-기능-18-337 |  | C_ProfileIDRValue == Profile8 & b_WPCOption = Off | C_ProfileIDRValue == Profile3 | USM_WpcSetReq = Off | C_ProfileIDRValue == Profile8 | C_WPCRvalue = Off | Off | Off | OK
| WPC-기능-023~027 | WPC(SW)-기능-18-338 |  | C_ProfileIDRValue == Profile8 & b_WPCOption = Off | C_ProfileIDRValue == Profile4 | USM_WpcSetReq = Off | C_ProfileIDRValue == Profile8 | C_WPCRvalue = Off | Off | Off | OK
| WPC-기능-023~027 | WPC(SW)-기능-18-339 |  | C_ProfileIDRValue == Profile8 & b_WPCOption = Off | C_ProfileIDRValue == Profile5 | USM_WpcSetReq = Off | C_ProfileIDRValue == Profile8 | C_WPCRvalue = Off | Off | Off | OK
| WPC-기능-023~027 | WPC(SW)-기능-18-340 |  | C_ProfileIDRValue == Profile8 & b_WPCOption = Off | C_ProfileIDRValue == Profile6 | USM_WpcSetReq = Off | C_ProfileIDRValue == Profile8 | C_WPCRvalue = Off | Off | Off | OK
| WPC-기능-023~027 | WPC(SW)-기능-18-341 |  | C_ProfileIDRValue == Profile8 & b_WPCOption = Off | C_ProfileIDRValue == Profile7 | USM_WpcSetReq = Off | C_ProfileIDRValue == Profile8 | C_WPCRvalue = Off | Off | Off | OK
| WPC-기능-023~027 | WPC(SW)-기능-18-342 |  | C_ProfileIDRValue == Profile8 & b_WPCOption = Off | C_ProfileIDRValue == Profile9 | USM_WpcSetReq = Off | C_ProfileIDRValue == Profile8 | C_WPCRvalue = Off | Off | Off | OK
| WPC-기능-023~027 | WPC(SW)-기능-18-343 |  | C_ProfileIDRValue == Profile9 & b_WPCOption = On | C_ProfileIDRValue == Guest | USM_WpcSetReq = Off | C_ProfileIDRValue == Profile9 | C_WPCRvalue = Off -> On | Off -> On | Off -> On | OK
| WPC-기능-023~027 | WPC(SW)-기능-18-344 |  | C_ProfileIDRValue == Profile9 & b_WPCOption = On | C_ProfileIDRValue == Profile1 | USM_WpcSetReq = Off | C_ProfileIDRValue == Profile9 | C_WPCRvalue = Off -> On | Off -> On | Off -> On | OK
| WPC-기능-023~027 | WPC(SW)-기능-18-345 |  | C_ProfileIDRValue == Profile9 & b_WPCOption = On | C_ProfileIDRValue == Profile2 | USM_WpcSetReq = Off | C_ProfileIDRValue == Profile9 | C_WPCRvalue = Off -> On | Off -> On | Off -> On | OK
| WPC-기능-023~027 | WPC(SW)-기능-18-346 |  | C_ProfileIDRValue == Profile9 & b_WPCOption = On | C_ProfileIDRValue == Profile3 | USM_WpcSetReq = Off | C_ProfileIDRValue == Profile9 | C_WPCRvalue = Off -> On | Off -> On | Off -> On | OK
| WPC-기능-023~027 | WPC(SW)-기능-18-347 |  | C_ProfileIDRValue == Profile9 & b_WPCOption = On | C_ProfileIDRValue == Profile4 | USM_WpcSetReq = Off | C_ProfileIDRValue == Profile9 | C_WPCRvalue = Off -> On | Off -> On | Off -> On | OK
| WPC-기능-023~027 | WPC(SW)-기능-18-348 |  | C_ProfileIDRValue == Profile9 & b_WPCOption = On | C_ProfileIDRValue == Profile5 | USM_WpcSetReq = Off | C_ProfileIDRValue == Profile9 | C_WPCRvalue = Off -> On | Off -> On | Off -> On | OK
| WPC-기능-023~027 | WPC(SW)-기능-18-349 |  | C_ProfileIDRValue == Profile9 & b_WPCOption = On | C_ProfileIDRValue == Profile6 | USM_WpcSetReq = Off | C_ProfileIDRValue == Profile9 | C_WPCRvalue = Off -> On | Off -> On | Off -> On | OK
| WPC-기능-023~027 | WPC(SW)-기능-18-350 |  | C_ProfileIDRValue == Profile9 & b_WPCOption = On | C_ProfileIDRValue == Profile7 | USM_WpcSetReq = Off | C_ProfileIDRValue == Profile9 | C_WPCRvalue = Off -> On | Off -> On | Off -> On | OK
| WPC-기능-023~027 | WPC(SW)-기능-18-351 |  | C_ProfileIDRValue == Profile9 & b_WPCOption = On | C_ProfileIDRValue == Profile8 | USM_WpcSetReq = Off | C_ProfileIDRValue == Profile9 | C_WPCRvalue = Off -> On | Off -> On | Off -> On | OK
| WPC-기능-023~027 | WPC(SW)-기능-18-352 |  | C_ProfileIDRValue == Profile9 & b_WPCOption = Off | C_ProfileIDRValue == Guest | USM_WpcSetReq = Off | C_ProfileIDRValue == Profile9 | C_WPCRvalue = Off | Off | Off | OK
| WPC-기능-023~027 | WPC(SW)-기능-18-353 |  | C_ProfileIDRValue == Profile9 & b_WPCOption = Off | C_ProfileIDRValue == Profile1 | USM_WpcSetReq = Off | C_ProfileIDRValue == Profile9 | C_WPCRvalue = Off | Off | Off | OK
| WPC-기능-023~027 | WPC(SW)-기능-18-354 |  | C_ProfileIDRValue == Profile9 & b_WPCOption = Off | C_ProfileIDRValue == Profile2 | USM_WpcSetReq = Off | C_ProfileIDRValue == Profile9 | C_WPCRvalue = Off | Off | Off | OK
| WPC-기능-023~027 | WPC(SW)-기능-18-355 |  | C_ProfileIDRValue == Profile9 & b_WPCOption = Off | C_ProfileIDRValue == Profile3 | USM_WpcSetReq = Off | C_ProfileIDRValue == Profile9 | C_WPCRvalue = Off | Off | Off | OK
| WPC-기능-023~027 | WPC(SW)-기능-18-356 |  | C_ProfileIDRValue == Profile9 & b_WPCOption = Off | C_ProfileIDRValue == Profile4 | USM_WpcSetReq = Off | C_ProfileIDRValue == Profile9 | C_WPCRvalue = Off | Off | Off | OK
| WPC-기능-023~027 | WPC(SW)-기능-18-357 |  | C_ProfileIDRValue == Profile9 & b_WPCOption = Off | C_ProfileIDRValue == Profile5 | USM_WpcSetReq = Off | C_ProfileIDRValue == Profile9 | C_WPCRvalue = Off | Off | Off | OK
| WPC-기능-023~027 | WPC(SW)-기능-18-358 |  | C_ProfileIDRValue == Profile9 & b_WPCOption = Off | C_ProfileIDRValue == Profile6 | USM_WpcSetReq = Off | C_ProfileIDRValue == Profile9 | C_WPCRvalue = Off | Off | Off | OK
| WPC-기능-023~027 | WPC(SW)-기능-18-359 |  | C_ProfileIDRValue == Profile9 & b_WPCOption = Off | C_ProfileIDRValue == Profile7 | USM_WpcSetReq = Off | C_ProfileIDRValue == Profile9 | C_WPCRvalue = Off | Off | Off | OK
| WPC-기능-023~027 | WPC(SW)-기능-18-360 |  | C_ProfileIDRValue == Profile9 & b_WPCOption = Off | C_ProfileIDRValue == Profile8 | USM_WpcSetReq = Off | C_ProfileIDRValue == Profile9 | C_WPCRvalue = Off | Off | Off | OK
| WPC-기능-023~027 | WPC(SW)-기능-18-361 |  | C_AVN_ProfileIDRValue == Guest & b_WPCOption = On | C_AVN_ProfileIDRValue == Default | C_ProfileIDRValue == Profile1 & C_WPCOnOffNValueset == Off | C_AVN_ProfileIDRValue == Guest C_ProfileIDRValue == Default | C_WPCRvalue = Off -> On | Off -> On | Off -> On | OK | IAU 송신 시그널 C_ProfileIDRValue이 0x01/0x02/0x03이 아닐 경우 AVN송신 C_AVN_ProfileIDRValue값에 따라 ID 설정
| WPC-기능-023~027 | WPC(SW)-기능-18-362 |  | C_AVN_ProfileIDRValue == Guest & b_WPCOption = On | C_AVN_ProfileIDRValue == Default | C_ProfileIDRValue == Profile2 & C_WPCOnOffNValueset == Off | C_AVN_ProfileIDRValue == Guest C_ProfileIDRValue == Default | C_WPCRvalue = Off -> On | Off -> On | Off -> On | OK
| WPC-기능-023~027 | WPC(SW)-기능-18-363 |  | C_AVN_ProfileIDRValue == Guest & b_WPCOption = Off | C_AVN_ProfileIDRValue == Default | C_ProfileIDRValue == Profile1 & C_WPCOnOffNValueset == On | C_AVN_ProfileIDRValue == Guest C_ProfileIDRValue == Default | C_WPCRvalue = On -> Off | On -> Off | On -> Off | OK
| WPC-기능-023~027 | WPC(SW)-기능-18-364 |  | C_AVN_ProfileIDRValue == Guest & b_WPCOption = Off | C_AVN_ProfileIDRValue == Default | C_ProfileIDRValue == Profile2 & C_WPCOnOffNValueset == On | C_AVN_ProfileIDRValue == Guest C_ProfileIDRValue == Default | C_WPCRvalue = On -> Off | On -> Off | On -> Off | OK
| WPC-기능-023~027 | WPC(SW)-기능-18-365 |  | C_AVN_ProfileIDRValue == Profile1 & b_WPCOption = On | C_AVN_ProfileIDRValue == Default | C_ProfileIDRValue == Guest & C_WPCOnOffNValueset == Off | C_AVN_ProfileIDRValue == Profile1 C_ProfileIDRValue == Defaul | C_WPCRvalue = Off -> On | Off -> On | Off -> On | OK
| WPC-기능-023~027 | WPC(SW)-기능-18-366 |  | C_AVN_ProfileIDRValue == Profile1 & b_WPCOption = On | C_AVN_ProfileIDRValue == Default | C_ProfileIDRValue == Profile2 & C_WPCOnOffNValueset == Off | C_AVN_ProfileIDRValue == Profile1 C_ProfileIDRValue == Defaul | C_WPCRvalue = Off -> On | Off -> On | Off -> On | OK
| WPC-기능-023~027 | WPC(SW)-기능-18-367 |  | C_AVN_ProfileIDRValue == Profile1 & b_WPCOption = Off | C_AVN_ProfileIDRValue == Default | C_ProfileIDRValue == Guest & C_WPCOnOffNValueset == On | C_AVN_ProfileIDRValue == Profile1 C_ProfileIDRValue == Defaul | C_WPCRvalue = On -> Off | On -> Off | On -> Off | OK
| WPC-기능-023~027 | WPC(SW)-기능-18-368 |  | C_AVN_ProfileIDRValue == Profile1 & b_WPCOption = Off | C_AVN_ProfileIDRValue == Default | C_ProfileIDRValue == Profile2 & C_WPCOnOffNValueset == On | C_AVN_ProfileIDRValue == Profile1 C_ProfileIDRValue == Defaul | C_WPCRvalue = On -> Off | On -> Off | On -> Off | OK
| WPC-기능-023~027 | WPC(SW)-기능-18-369 |  | C_AVN_ProfileIDRValue == Profile2 & b_WPCOption = On | C_AVN_ProfileIDRValue == Default | C_ProfileIDRValue == Guest & C_WPCOnOffNValueset == Off | C_AVN_ProfileIDRValue == Profile2 C_ProfileIDRValue == Default | C_WPCRvalue = Off -> On | Off -> On | Off -> On | OK
| WPC-기능-023~027 | WPC(SW)-기능-18-370 |  | C_AVN_ProfileIDRValue == Profile2 & b_WPCOption = On | C_AVN_ProfileIDRValue == Default | C_ProfileIDRValue == Profile1 & C_WPCOnOffNValueset == Off | C_AVN_ProfileIDRValue == Profile2 C_ProfileIDRValue == Default | C_WPCRvalue = Off -> On | Off -> On | Off -> On | OK
| WPC-기능-023~027 | WPC(SW)-기능-18-371 |  | C_AVN_ProfileIDRValue == Profile2 & b_WPCOption = Off | C_AVN_ProfileIDRValue == Default | C_ProfileIDRValue == Guest & C_WPCOnOffNValueset == On | C_AVN_ProfileIDRValue == Profile2 C_ProfileIDRValue == Default | C_WPCRvalue = On -> Off | On -> Off | On -> Off | OK
| WPC-기능-023~027 | WPC(SW)-기능-18-372 |  | C_AVN_ProfileIDRValue == Profile2 & b_WPCOption = Off | C_AVN_ProfileIDRValue == Default | C_ProfileIDRValue == Profile1 & C_WPCOnOffNValueset == On | C_AVN_ProfileIDRValue == Profile2 C_ProfileIDRValue == Default | C_WPCRvalue = On -> Off | On -> Off | On -> Off | OK
| WPC-기능-023~027 | WPC(SW)-기능-18-373 |  | C_AVN_ProfileIDRValue == Guest & b_WPCOption = On | C_AVN_ProfileIDRValue == Default | C_ProfileIDRValue == Profile1 & USM_WpcSetReq = Off | C_AVN_ProfileIDRValue == Guest C_ProfileIDRValue == Default | C_WPCRvalue = Off -> On | Off -> On | Off -> On | OK | IAU 송신 시그널 C_ProfileIDRValue이 0x01/0x02/0x03이 아닐 경우 AVN송신 C_AVN_ProfileIDRValue값에 따라 ID 설정
| WPC-기능-023~027 | WPC(SW)-기능-18-374 |  | C_AVN_ProfileIDRValue == Guest & b_WPCOption = On | C_AVN_ProfileIDRValue == Default | C_ProfileIDRValue == Profile2 & USM_WpcSetReq = Off | C_AVN_ProfileIDRValue == Guest C_ProfileIDRValue == Default | C_WPCRvalue = Off -> On | Off -> On | Off -> On | OK
| WPC-기능-023~027 | WPC(SW)-기능-18-375 |  | C_AVN_ProfileIDRValue == Guest & b_WPCOption = Off | C_AVN_ProfileIDRValue == Default | C_ProfileIDRValue == Profile1 & USM_WpcSetReq = On | C_AVN_ProfileIDRValue == Guest C_ProfileIDRValue == Default | C_WPCRvalue = On -> Off | On -> Off | On -> Off | OK
| WPC-기능-023~027 | WPC(SW)-기능-18-376 |  | C_AVN_ProfileIDRValue == Guest & b_WPCOption = Off | C_AVN_ProfileIDRValue == Default | C_ProfileIDRValue == Profile2 & USM_WpcSetReq = On | C_AVN_ProfileIDRValue == Guest C_ProfileIDRValue == Default | C_WPCRvalue = On -> Off | On -> Off | On -> Off | OK
| WPC-기능-023~027 | WPC(SW)-기능-18-377 |  | C_AVN_ProfileIDRValue == Profile1 & b_WPCOption = On | C_AVN_ProfileIDRValue == Default | C_ProfileIDRValue == Guest & USM_WpcSetReq = Off | C_AVN_ProfileIDRValue == Profile1 C_ProfileIDRValue == Defaul | C_WPCRvalue = Off -> On | Off -> On | Off -> On | OK
| WPC-기능-023~027 | WPC(SW)-기능-18-378 |  | C_AVN_ProfileIDRValue == Profile1 & b_WPCOption = On | C_AVN_ProfileIDRValue == Default | C_ProfileIDRValue == Profile2 & USM_WpcSetReq = Off | C_AVN_ProfileIDRValue == Profile1 C_ProfileIDRValue == Defaul | C_WPCRvalue = Off -> On | Off -> On | Off -> On | OK
| WPC-기능-023~027 | WPC(SW)-기능-18-379 |  | C_AVN_ProfileIDRValue == Profile1 & b_WPCOption = Off | C_AVN_ProfileIDRValue == Default | C_ProfileIDRValue == Guest & USM_WpcSetReq = On | C_AVN_ProfileIDRValue == Profile1 C_ProfileIDRValue == Defaul | C_WPCRvalue = On -> Off | On -> Off | On -> Off | OK
| WPC-기능-023~027 | WPC(SW)-기능-18-380 |  | C_AVN_ProfileIDRValue == Profile1 & b_WPCOption = Off | C_AVN_ProfileIDRValue == Default | C_ProfileIDRValue == Profile2 & USM_WpcSetReq = On | C_AVN_ProfileIDRValue == Profile1 C_ProfileIDRValue == Defaul | C_WPCRvalue = On -> Off | On -> Off | On -> Off | OK
| WPC-기능-023~027 | WPC(SW)-기능-18-381 |  | C_AVN_ProfileIDRValue == Profile2 & b_WPCOption = On | C_AVN_ProfileIDRValue == Default | C_ProfileIDRValue == Guest & USM_WpcSetReq = Off | C_AVN_ProfileIDRValue == Profile2 C_ProfileIDRValue == Default | C_WPCRvalue = Off -> On | Off -> On | Off -> On | OK
| WPC-기능-023~027 | WPC(SW)-기능-18-382 |  | C_AVN_ProfileIDRValue == Profile2 & b_WPCOption = On | C_AVN_ProfileIDRValue == Default | C_ProfileIDRValue == Profile1 & USM_WpcSetReq = Off | C_AVN_ProfileIDRValue == Profile2 C_ProfileIDRValue == Default | C_WPCRvalue = Off -> On | Off -> On | Off -> On | OK
| WPC-기능-023~027 | WPC(SW)-기능-18-383 |  | C_AVN_ProfileIDRValue == Profile2 & b_WPCOption = Off | C_AVN_ProfileIDRValue == Default | C_ProfileIDRValue == Guest & USM_WpcSetReq = On | C_AVN_ProfileIDRValue == Profile2 C_ProfileIDRValue == Default | C_WPCRvalue = On -> Off | On -> Off | On -> Off | OK
| WPC-기능-023~027 | WPC(SW)-기능-18-384 |  | C_AVN_ProfileIDRValue == Profile2 & b_WPCOption = Off | C_AVN_ProfileIDRValue == Default | C_ProfileIDRValue == Profile1 & USM_WpcSetReq = On | C_AVN_ProfileIDRValue == Profile2 C_ProfileIDRValue == Default | C_WPCRvalue = On -> Off | On -> Off | On -> Off | OK
| WPC-기능-023~027 | WPC(SW)-기능-18-385 |  | C_AVN_ProfileIDRValue == Default & b_WPCOption = On | C_ProfileIDRValue == Guest | C_WPCOnOffNValueset == Off | C_ProfileIDRValue == Default | C_WPCRvalue = On -> Off | On -> Off | On -> Off | OK | IAU,AVN 모두 타임아웃 또는 0x01/0x02/0x03이 아닐 경우 LAST PROFILE 기준 설정값(OLD VALUE)으로 동작
| WPC-기능-023~027 | WPC(SW)-기능-18-386 |  | C_AVN_ProfileIDRValue == Default & b_WPCOption = On | C_ProfileIDRValue == Profile1 | C_WPCOnOffNValueset == Off | C_ProfileIDRValue == Default | C_WPCRvalue = On -> Off | On -> Off | On -> Off | OK
| WPC-기능-023~027 | WPC(SW)-기능-18-387 |  | C_AVN_ProfileIDRValue == Default & b_WPCOption = On | C_ProfileIDRValue == Profile2 | C_WPCOnOffNValueset == Off | C_ProfileIDRValue == Default | C_WPCRvalue = On -> Off | On -> Off | On -> Off | OK
| WPC-기능-023~027 | WPC(SW)-기능-18-388 |  | C_AVN_ProfileIDRValue == Default & b_WPCOption = Off | C_ProfileIDRValue == Guest | C_WPCOnOffNValueset == On | C_ProfileIDRValue == Default | C_WPCRvalue = Off -> On | Off -> On | Off -> On | OK
| WPC-기능-023~027 | WPC(SW)-기능-18-389 |  | C_AVN_ProfileIDRValue == Default & b_WPCOption = Off | C_ProfileIDRValue == Profile1 | C_WPCOnOffNValueset == On | C_ProfileIDRValue == Default | C_WPCRvalue = Off -> On | Off -> On | Off -> On | OK
| WPC-기능-023~027 | WPC(SW)-기능-18-390 |  | C_AVN_ProfileIDRValue == Default & b_WPCOption = Off | C_ProfileIDRValue == Profile2 | C_WPCOnOffNValueset == On | C_ProfileIDRValue == Default | C_WPCRvalue = Off -> On | Off -> On | Off -> On | OK
| WPC-기능-023~027 | WPC(SW)-기능-18-391 |  | C_ProfileIDRValue == Default & b_WPCOption = On | C_AVN_ProfileIDRValue == Guest | C_WPCOnOffNValueset == Off | C_AVN_ProfileIDRValue == Default | C_WPCRvalue = On -> Off | On -> Off | On -> Off | OK
| WPC-기능-023~027 | WPC(SW)-기능-18-392 |  | C_ProfileIDRValue == Default & b_WPCOption = On | C_AVN_ProfileIDRValue == Profile1 | C_WPCOnOffNValueset == Off | C_AVN_ProfileIDRValue == Default | C_WPCRvalue = On -> Off | On -> Off | On -> Off | OK
| WPC-기능-023~027 | WPC(SW)-기능-18-393 |  | C_ProfileIDRValue == Default & b_WPCOption = On | C_AVN_ProfileIDRValue == Profile2 | C_WPCOnOffNValueset == Off | C_AVN_ProfileIDRValue == Default | C_WPCRvalue = On -> Off | On -> Off | On -> Off | OK
| WPC-기능-023~027 | WPC(SW)-기능-18-394 |  | C_ProfileIDRValue == Default & b_WPCOption = Off | C_AVN_ProfileIDRValue == Guest | C_WPCOnOffNValueset == On | C_AVN_ProfileIDRValue == Default | C_WPCRvalue = Off -> On | Off -> On | Off -> On | OK
| WPC-기능-023~027 | WPC(SW)-기능-18-395 |  | C_ProfileIDRValue == Default & b_WPCOption = Off | C_AVN_ProfileIDRValue == Profile1 | C_WPCOnOffNValueset == On | C_AVN_ProfileIDRValue == Default | C_WPCRvalue = Off -> On | Off -> On | Off -> On | OK
| WPC-기능-023~027 | WPC(SW)-기능-18-396 |  | C_ProfileIDRValue == Default & b_WPCOption = Off | C_AVN_ProfileIDRValue == Profile2 | C_WPCOnOffNValueset == On | C_AVN_ProfileIDRValue == Default | C_WPCRvalue = Off -> On | Off -> On | Off -> On | OK
| WPC-기능-023~027 | WPC(SW)-기능-18-397 |  | C_AVN_ProfileIDRValue == Default & b_WPCOption = On | C_ProfileIDRValue == Guest | USM_WpcSetReq = Off | C_ProfileIDRValue == Default | C_WPCRvalue = On -> Off | On -> Off | On -> Off | OK | IAU,AVN 모두 타임아웃 또는 0x01/0x02/0x03이 아닐 경우 LAST PROFILE 기준 설정값(OLD VALUE)으로 동작
| WPC-기능-023~027 | WPC(SW)-기능-18-398 |  | C_AVN_ProfileIDRValue == Default & b_WPCOption = On | C_ProfileIDRValue == Profile1 | USM_WpcSetReq = Off | C_ProfileIDRValue == Default | C_WPCRvalue = On -> Off | On -> Off | On -> Off | OK
| WPC-기능-023~027 | WPC(SW)-기능-18-399 |  | C_AVN_ProfileIDRValue == Default & b_WPCOption = On | C_ProfileIDRValue == Profile2 | USM_WpcSetReq = Off | C_ProfileIDRValue == Default | C_WPCRvalue = On -> Off | On -> Off | On -> Off | OK
| WPC-기능-023~027 | WPC(SW)-기능-18-400 |  | C_AVN_ProfileIDRValue == Default & b_WPCOption = Off | C_ProfileIDRValue == Guest | USM_WpcSetReq = On | C_ProfileIDRValue == Default | C_WPCRvalue = Off -> On | Off -> On | Off -> On | OK
| WPC-기능-023~027 | WPC(SW)-기능-18-401 |  | C_AVN_ProfileIDRValue == Default & b_WPCOption = Off | C_ProfileIDRValue == Profile1 | USM_WpcSetReq = On | C_ProfileIDRValue == Default | C_WPCRvalue = Off -> On | Off -> On | Off -> On | OK
| WPC-기능-023~027 | WPC(SW)-기능-18-402 |  | C_AVN_ProfileIDRValue == Default & b_WPCOption = Off | C_ProfileIDRValue == Profile2 | USM_WpcSetReq = On | C_ProfileIDRValue == Default | C_WPCRvalue = Off -> On | Off -> On | Off -> On | OK
| WPC-기능-023~027 | WPC(SW)-기능-18-403 |  | C_ProfileIDRValue == Default & b_WPCOption = On | C_AVN_ProfileIDRValue == Guest | USM_WpcSetReq = Off | C_AVN_ProfileIDRValue == Default | C_WPCRvalue = On -> Off | On -> Off | On -> Off | OK
| WPC-기능-023~027 | WPC(SW)-기능-18-404 |  | C_ProfileIDRValue == Default & b_WPCOption = On | C_AVN_ProfileIDRValue == Profile1 | USM_WpcSetReq = Off | C_AVN_ProfileIDRValue == Default | C_WPCRvalue = On -> Off | On -> Off | On -> Off | OK
| WPC-기능-023~027 | WPC(SW)-기능-18-405 |  | C_ProfileIDRValue == Default & b_WPCOption = On | C_AVN_ProfileIDRValue == Profile2 | USM_WpcSetReq = Off | C_AVN_ProfileIDRValue == Default | C_WPCRvalue = On -> Off | On -> Off | On -> Off | OK
| WPC-기능-023~027 | WPC(SW)-기능-18-406 |  | C_ProfileIDRValue == Default & b_WPCOption = Off | C_AVN_ProfileIDRValue == Guest | USM_WpcSetReq = On | C_AVN_ProfileIDRValue == Default | C_WPCRvalue = Off -> On | Off -> On | Off -> On | OK
| WPC-기능-023~027 | WPC(SW)-기능-18-407 |  | C_ProfileIDRValue == Default & b_WPCOption = Off | C_AVN_ProfileIDRValue == Profile1 | USM_WpcSetReq = On | C_AVN_ProfileIDRValue == Default | C_WPCRvalue = Off -> On | Off -> On | Off -> On | OK
| WPC-기능-023~027 | WPC(SW)-기능-18-408 |  | C_ProfileIDRValue == Default & b_WPCOption = Off | C_AVN_ProfileIDRValue == Profile2 | USM_WpcSetReq = On | C_AVN_ProfileIDRValue == Default | C_WPCRvalue = Off -> On | Off -> On | Off -> On | OK
| WPC-기능-023~027 | WPC(SW)-기능-18-409 |  | C_ProfileIDRValue == Guest & C_WPCOnOffNValueset == Off | C_ProfileIDRValue == Default | C_AVN_ProfileIDRValue == Profile1& C_WPCOnOffNValueset == On | C_ProfileIDRValue == Guest | C_WPCRvalue = Off -> On -> Off | Off | Off | OK | IAU와 AVN에서 모두 시그널이 수신될 경우 IAU 우선하여 PROFILE 설정
| WPC-기능-023~027 | WPC(SW)-기능-18-410 |  | C_ProfileIDRValue == Guest & C_WPCOnOffNValueset == Off | C_ProfileIDRValue == Default | C_AVN_ProfileIDRValue == Profile2& C_WPCOnOffNValueset == On | C_ProfileIDRValue == Guest | C_WPCRvalue = Off -> On -> Off | Off | Off | OK
| WPC-기능-023~027 | WPC(SW)-기능-18-411 |  | C_ProfileIDRValue == Guest & C_WPCOnOffNValueset == On | C_ProfileIDRValue == Default | C_AVN_ProfileIDRValue == Profile1& C_WPCOnOffNValueset == Off | C_ProfileIDRValue == Guest | C_WPCRvalue = On -> Off -> On | On | On | OK
| WPC-기능-023~027 | WPC(SW)-기능-18-412 |  | C_ProfileIDRValue == Guest & C_WPCOnOffNValueset == On | C_ProfileIDRValue == Default | C_AVN_ProfileIDRValue == Profile2& C_WPCOnOffNValueset == Off | C_ProfileIDRValue == Guest | C_WPCRvalue = On -> Off -> On | On | On | OK
| WPC-기능-023~027 | WPC(SW)-기능-18-413 |  | C_ProfileIDRValue == Profile1 & C_WPCOnOffNValueset == Off | C_ProfileIDRValue == Default | C_AVN_ProfileIDRValue == Guest & C_WPCOnOffNValueset == On | C_ProfileIDRValue == Profile1 | C_WPCRvalue = Off -> On -> Off | Off | Off | OK
| WPC-기능-023~027 | WPC(SW)-기능-18-414 |  | C_ProfileIDRValue == Profile1 & C_WPCOnOffNValueset == Off | C_ProfileIDRValue == Default | C_AVN_ProfileIDRValue == Profile2& C_WPCOnOffNValueset == On | C_ProfileIDRValue == Profile1 | C_WPCRvalue = Off -> On -> Off | Off | Off | OK
| WPC-기능-023~027 | WPC(SW)-기능-18-415 |  | C_ProfileIDRValue == Profile1 & C_WPCOnOffNValueset == On | C_ProfileIDRValue == Default | C_AVN_ProfileIDRValue == Guest & C_WPCOnOffNValueset == Off | C_ProfileIDRValue == Profile1 | C_WPCRvalue = On -> Off -> On | On | On | OK
| WPC-기능-023~027 | WPC(SW)-기능-18-416 |  | C_ProfileIDRValue == Profile1 & C_WPCOnOffNValueset == On | C_ProfileIDRValue == Default | C_AVN_ProfileIDRValue == Profile2& C_WPCOnOffNValueset == Off | C_ProfileIDRValue == Profile1 | C_WPCRvalue = On -> Off -> On | On | On | OK
| WPC-기능-023~027 | WPC(SW)-기능-18-417 |  | C_ProfileIDRValue == Profile2 & C_WPCOnOffNValueset == Off | C_ProfileIDRValue == Default | C_AVN_ProfileIDRValue == Guest & C_WPCOnOffNValueset == On | C_ProfileIDRValue == Profile2 | C_WPCRvalue = Off -> On -> Off | Off | Off | OK
| WPC-기능-023~027 | WPC(SW)-기능-18-418 |  | C_ProfileIDRValue == Profile2 & C_WPCOnOffNValueset == Off | C_ProfileIDRValue == Default | C_AVN_ProfileIDRValue == Profile1& C_WPCOnOffNValueset == On | C_ProfileIDRValue == Profile2 | C_WPCRvalue = Off -> On -> Off | Off | Off | OK
| WPC-기능-023~027 | WPC(SW)-기능-18-419 |  | C_ProfileIDRValue == Profile2 & C_WPCOnOffNValueset == On | C_ProfileIDRValue == Default | C_AVN_ProfileIDRValue == Guest & C_WPCOnOffNValueset == Off | C_ProfileIDRValue == Profile2 | C_WPCRvalue = On -> Off -> On | On | On | OK
| WPC-기능-023~027 | WPC(SW)-기능-18-420 |  | C_ProfileIDRValue == Profile2 & C_WPCOnOffNValueset == On | C_ProfileIDRValue == Default | C_AVN_ProfileIDRValue == Profile1& C_WPCOnOffNValueset == Off | C_ProfileIDRValue == Profile2 | C_WPCRvalue = On -> Off -> On | On | On | OK
| WPC-기능-023~027 | WPC(SW)-기능-18-421 |  | C_ProfileIDRValue == Guest & C_WPCOnOffNValueset == Off | C_ProfileIDRValue == Default | C_AVN_ProfileIDRValue == Profile1& USM_WpcSetReq = On | C_ProfileIDRValue == Guest | C_WPCRvalue = Off -> On -> Off | Off | Off | OK | IAU와 AVN에서 모두 시그널이 수신될 경우 IAU 우선하여 PROFILE 설정
| WPC-기능-023~027 | WPC(SW)-기능-18-422 |  | C_ProfileIDRValue == Guest & C_WPCOnOffNValueset == Off | C_ProfileIDRValue == Default | C_AVN_ProfileIDRValue == Profile2& USM_WpcSetReq = ON | C_ProfileIDRValue == Guest | C_WPCRvalue = Off -> On -> Off | Off | Off | OK
| WPC-기능-023~027 | WPC(SW)-기능-18-423 |  | C_ProfileIDRValue == Guest & C_WPCOnOffNValueset == On | C_ProfileIDRValue == Default | C_AVN_ProfileIDRValue == Profile1& USM_WpcSetReq = Off | C_ProfileIDRValue == Guest | C_WPCRvalue = On -> Off -> On | On | On | OK
| WPC-기능-023~027 | WPC(SW)-기능-18-424 |  | C_ProfileIDRValue == Guest & C_WPCOnOffNValueset == On | C_ProfileIDRValue == Default | C_AVN_ProfileIDRValue == Profile2& USM_WpcSetReq = Off | C_ProfileIDRValue == Guest | C_WPCRvalue = On -> Off -> On | On | On | OK
| WPC-기능-023~027 | WPC(SW)-기능-18-425 |  | C_ProfileIDRValue == Profile1 & C_WPCOnOffNValueset == Off | C_ProfileIDRValue == Default | C_AVN_ProfileIDRValue == Guest & USM_WpcSetReq = On | C_ProfileIDRValue == Profile1 | C_WPCRvalue = Off -> On -> Off | Off | Off | OK
| WPC-기능-023~027 | WPC(SW)-기능-18-426 |  | C_ProfileIDRValue == Profile1 & C_WPCOnOffNValueset == Off | C_ProfileIDRValue == Default | C_AVN_ProfileIDRValue == Profile2& USM_WpcSetReq = On | C_ProfileIDRValue == Profile1 | C_WPCRvalue = Off -> On -> Off | Off | Off | OK
| WPC-기능-023~027 | WPC(SW)-기능-18-427 |  | C_ProfileIDRValue == Profile1 & C_WPCOnOffNValueset == On | C_ProfileIDRValue == Default | C_AVN_ProfileIDRValue == Guest & USM_WpcSetReq = Off | C_ProfileIDRValue == Profile1 | C_WPCRvalue = On -> Off -> On | On | On | OK
| WPC-기능-023~027 | WPC(SW)-기능-18-428 |  | C_ProfileIDRValue == Profile1 & C_WPCOnOffNValueset == On | C_ProfileIDRValue == Default | C_AVN_ProfileIDRValue == Profile2& USM_WpcSetReq = Off | C_ProfileIDRValue == Profile1 | C_WPCRvalue = On -> Off -> On | On | On | OK
| WPC-기능-023~027 | WPC(SW)-기능-18-429 |  | C_ProfileIDRValue == Profile2 & C_WPCOnOffNValueset == Off | C_ProfileIDRValue == Default | C_AVN_ProfileIDRValue == Guest & USM_WpcSetReq = On | C_ProfileIDRValue == Profile2 | C_WPCRvalue = Off -> On -> Off | Off | Off | OK
| WPC-기능-023~027 | WPC(SW)-기능-18-430 |  | C_ProfileIDRValue == Profile2 & C_WPCOnOffNValueset == Off | C_ProfileIDRValue == Default | C_AVN_ProfileIDRValue == Profile1& USM_WpcSetReq = On | C_ProfileIDRValue == Profile2 | C_WPCRvalue = Off -> On -> Off | Off | Off | OK
| WPC-기능-023~027 | WPC(SW)-기능-18-431 |  | C_ProfileIDRValue == Profile2 & C_WPCOnOffNValueset == On | C_ProfileIDRValue == Default | C_AVN_ProfileIDRValue == Guest & USM_WpcSetReq = Off | C_ProfileIDRValue == Profile2 | C_WPCRvalue = On -> Off -> On | On | On | OK
| WPC-기능-023~027 | WPC(SW)-기능-18-432 |  | C_ProfileIDRValue == Profile2 & C_WPCOnOffNValueset == On | C_ProfileIDRValue == Default | C_AVN_ProfileIDRValue == Profile1& USM_WpcSetReq = Off | C_ProfileIDRValue == Profile2 | C_WPCRvalue = On -> Off -> On | On | On | OK
| WPC-기능-065~066 | WPC(SW)-기능-18-433 |  | C_ProfileIDRValue == Guest C_WPCAinmationNvalueSet == Type 2 | C_ProfileIDRValue == Profile1 | C_WPCAinmationNvalueSet == Type1 | C_ProfileIDRValue == Guest | C_WPCAinmationNvalueSet == Type1 -> Type 2 | ON | Type2 ON |  | IND Ainmation 적용사양
I | WPC-기능-065~066 | WPC(SW)-기능-18-434 |  | C_ProfileIDRValue == Guest C_WPCAinmationNvalueSet == Type 2 | C_ProfileIDRValue == Profile2 | C_WPCAinmationNvalueSet == Type1 | C_ProfileIDRValue == Guest | C_WPCAinmationNvalueSet == Type1 -> Type 2 | ON | Type2 ON
I | WPC-기능-065~066 | WPC(SW)-기능-18-435 |  | C_ProfileIDRValue == Profile1 C_WPCAinmationNvalueSet == Type 2 | C_ProfileIDRValue == Guest | C_WPCAinmationNvalueSet == Type1 | C_ProfileIDRValue == Profile1 | C_WPCAinmationNvalueSet == Type1 -> Type 2 | ON | Type2 ON
I | WPC-기능-065~066 | WPC(SW)-기능-18-436 |  | C_ProfileIDRValue == Profile1 C_WPCAinmationNvalueSet == Type 2 | C_ProfileIDRValue == Profile2 | C_WPCAinmationNvalueSet == Type1 | C_ProfileIDRValue == Profile1 | C_WPCAinmationNvalueSet == Type1 -> Type 2 | ON | Type2 ON
I | WPC-기능-065~066 | WPC(SW)-기능-18-437 |  | C_ProfileIDRValue == Profile2 C_WPCAinmationNvalueSet == Type 2 | C_ProfileIDRValue == Guest | C_WPCAinmationNvalueSet == Type1 | C_ProfileIDRValue == Profile2 | C_WPCAinmationNvalueSet == Type1 -> Type 2 | ON | Type2 ON
| WPC-기능-065~066 | WPC(SW)-기능-18-438 |  | C_ProfileIDRValue == Profile2 C_WPCAinmationNvalueSet == Type 2 | C_ProfileIDRValue == Profile1 | C_WPCAinmationNvalueSet == Type1 | C_ProfileIDRValue == Profile2 | C_WPCAinmationNvalueSet == Type1 -> Type 2 | ON | Type2 ON
| WPC-기능-065~066 | WPC(SW)-기능-18-439 |  | C_AVN_ProfileIDRValue == Guest C_WPCAinmationNvalueSet == Type 2 | C_AVN_ProfileIDRValue == Profile1 | C_WPCAinmationNvalueSet == Type1 | C_AVN_ProfileIDRValue == Guest | C_WPCAinmationNvalueSet == Type1 -> Type 2 | ON | Type2 ON
| WPC-기능-065~066 | WPC(SW)-기능-18-440 |  | C_AVN_ProfileIDRValue == Guest C_WPCAinmationNvalueSet == Type 2 | C_AVN_ProfileIDRValue == Profile2 | C_WPCAinmationNvalueSet == Type1 | C_AVN_ProfileIDRValue == Guest | C_WPCAinmationNvalueSet == Type1 -> Type 2 | ON | Type2 ON
| WPC-기능-065~066 | WPC(SW)-기능-18-441 |  | C_AVN_ProfileIDRValue == Profile1 C_WPCAinmationNvalueSet == Type 2 | C_AVN_ProfileIDRValue == Guest | C_WPCAinmationNvalueSet == Type1 | C_AVN_ProfileIDRValue == Profile1 | C_WPCAinmationNvalueSet == Type1 -> Type 2 | ON | Type2 ON
| WPC-기능-065~066 | WPC(SW)-기능-18-442 |  | C_AVN_ProfileIDRValue == Profile1 C_WPCAinmationNvalueSet == Type 2 | C_AVN_ProfileIDRValue == Profile2 | C_WPCAinmationNvalueSet == Type1 | C_AVN_ProfileIDRValue == Profile1 | C_WPCAinmationNvalueSet == Type1 -> Type 2 | ON | Type2 ON
| WPC-기능-065~066 | WPC(SW)-기능-18-443 |  | C_AVN_ProfileIDRValue == Profile2 C_WPCAinmationNvalueSet == Type 2 | C_AVN_ProfileIDRValue == Guest | C_WPCAinmationNvalueSet == Type1 | C_AVN_ProfileIDRValue == Profile2 | C_WPCAinmationNvalueSet == Type1 -> Type 2 | ON | Type2 ON
| WPC-기능-065~066 | WPC(SW)-기능-18-444 |  | C_AVN_ProfileIDRValue == Profile2 C_WPCAinmationNvalueSet == Type 2 | C_AVN_ProfileIDRValue == Profile1 | C_WPCAinmationNvalueSet == Type1 | C_AVN_ProfileIDRValue == Profile2 | C_WPCAinmationNvalueSet == Type1 -> Type 2 | ON | Type2 ON
| WPC-기능-065~066 |  |  | C_ProfileIDRValue == Guest C_WPCAinmationNvalueSet == Type1 | C_ProfileIDRValue == Profile1 | C_WPCAinmationNvalueSet == Type2 | C_ProfileIDRValue == Guest | C_WPCAinmationNvalueSet == Type1 -> Type 2 | ON | Type1 ON
| WPC-기능-065~066 |  |  | C_ProfileIDRValue == Guest C_WPCAinmationNvalueSet == Type1 | C_ProfileIDRValue == Profile2 | C_WPCAinmationNvalueSet == Type2 | C_ProfileIDRValue == Guest | C_WPCAinmationNvalueSet == Type1 -> Type 2 | ON | Type1 ON
| WPC-기능-065~066 |  |  | C_ProfileIDRValue == Profile1 C_WPCAinmationNvalueSet == Type 1 | C_ProfileIDRValue == Guest | C_WPCAinmationNvalueSet == Type2 | C_ProfileIDRValue == Profile1 | C_WPCAinmationNvalueSet == Type1 -> Type 2 | ON | Type1 ON
| WPC-기능-065~066 |  |  | C_ProfileIDRValue == Profile1 C_WPCAinmationNvalueSet == Type 1 | C_ProfileIDRValue == Profile2 | C_WPCAinmationNvalueSet == Type2 | C_ProfileIDRValue == Profile1 | C_WPCAinmationNvalueSet == Type1 -> Type 2 | ON | Type1 ON
| WPC-기능-065~066 |  |  | C_ProfileIDRValue == Profile2 C_WPCAinmationNvalueSet == Type 1 | C_ProfileIDRValue == Guest | C_WPCAinmationNvalueSet == Type2 | C_ProfileIDRValue == Profile2 | C_WPCAinmationNvalueSet == Type1 -> Type 2 | ON | Type1 ON
| WPC-기능-065~066 |  |  | C_ProfileIDRValue == Profile2 C_WPCAinmationNvalueSet == Type 1 | C_ProfileIDRValue == Profile1 | C_WPCAinmationNvalueSet == Type2 | C_ProfileIDRValue == Profile2 | C_WPCAinmationNvalueSet == Type1 -> Type 2 | ON | Type1 ON
| WPC-기능-065~066 |  |  | C_AVN_ProfileIDRValue == Guest C_WPCAinmationNvalueSet == Type 1 | C_AVN_ProfileIDRValue == Profile1 | C_WPCAinmationNvalueSet == Type2 | C_AVN_ProfileIDRValue == Guest | C_WPCAinmationNvalueSet == Type1 -> Type 2 | ON | Type1 ON
| WPC-기능-065~066 |  |  | C_AVN_ProfileIDRValue == Guest C_WPCAinmationNvalueSet == Type 1 | C_AVN_ProfileIDRValue == Profile2 | C_WPCAinmationNvalueSet == Type2 | C_AVN_ProfileIDRValue == Guest | C_WPCAinmationNvalueSet == Type1 -> Type 2 | ON | Type1 ON
| WPC-기능-065~066 |  |  | C_AVN_ProfileIDRValue == Profile1 C_WPCAinmationNvalueSet == Type 1 | C_AVN_ProfileIDRValue == Guest | C_WPCAinmationNvalueSet == Type2 | C_AVN_ProfileIDRValue == Profile1 | C_WPCAinmationNvalueSet == Type1 -> Type 2 | ON | Type1 ON
| WPC-기능-065~066 |  |  | C_AVN_ProfileIDRValue == Profile1 C_WPCAinmationNvalueSet == Type 1 | C_AVN_ProfileIDRValue == Profile2 | C_WPCAinmationNvalueSet == Type2 | C_AVN_ProfileIDRValue == Profile1 | C_WPCAinmationNvalueSet == Type1 -> Type 2 | ON | Type1 ON
| WPC-기능-065~066 |  |  | C_AVN_ProfileIDRValue == Profile2 C_WPCAinmationNvalueSet == Type 1 | C_AVN_ProfileIDRValue == Guest | C_WPCAinmationNvalueSet == Type2 | C_AVN_ProfileIDRValue == Profile2 | C_WPCAinmationNvalueSet == Type1 -> Type 2 | ON | Type1 ON
| WPC-기능-065~066 |  |  | C_AVN_ProfileIDRValue == Profile2 C_WPCAinmationNvalueSet == Type 1 | C_AVN_ProfileIDRValue == Profile1 | C_WPCAinmationNvalueSet == Type2 | C_AVN_ProfileIDRValue == Profile2 | C_WPCAinmationNvalueSet == Type1 -> Type 2 | ON | Type1 ON
| WPC-기능-023~027 | WPC(SW)-기능-18-445 |  | C_ProfileIDRValue == Guest | C_WPCOnOffNValueset == On <-> OFF 반복 후 C_WPCOnOffNValueset == On --> USM_CmdWPCSta = Enable |  |  |  | ON | ON | OK | USM 메뉴 정상출력 확인
| WPC-기능-023~027 | WPC(SW)-기능-18-446 |  | C_ProfileIDRValue == Profile1 | C_WPCOnOffNValueset == On <-> OFF 반복 후 C_WPCOnOffNValueset == On --> USM_CmdWPCSta = Enable |  |  |  | ON | ON | OK
| WPC-기능-023~027 | WPC(SW)-기능-18-447 |  | C_ProfileIDRValue == Profile2 | C_WPCOnOffNValueset == On <-> OFF 반복 후 C_WPCOnOffNValueset == On --> USM_CmdWPCSta = Enable |  |  |  | ON | ON | OK
| WPC-기능-023~027 | WPC(SW)-기능-18-448 |  | C_AVN_ProfileIDRValue == Guest | C_WPCOnOffNValueset == On <-> OFF 반복 후 C_WPCOnOffNValueset == On --> USM_CmdWPCSta = Enable |  |  |  | ON | ON | OK
| WPC-기능-023~027 | WPC(SW)-기능-18-449 |  | C_AVN_ProfileIDRValue == Profile1 | C_WPCOnOffNValueset == On <-> OFF 반복 후 C_WPCOnOffNValueset == On --> USM_CmdWPCSta = Enable |  |  |  | ON | ON | OK
| WPC-기능-023~027 | WPC(SW)-기능-18-450 |  | C_AVN_ProfileIDRValue == Profile2 | C_WPCOnOffNValueset == On <-> OFF 반복 후 C_WPCOnOffNValueset == On --> USM_CmdWPCSta = Enable |  |  |  | ON | ON | OK
| WPC-기능-023~027 | WPC(SW)-기능-18-451 |  | C_ProfileIDRValue == Guest | C_WPCOnOffNValueset == On <-> OFF 반복 후 C_WPCOnOffNValueset == Off --> USM_CmdWPCSta = Disable |  |  |  | Off | Off | OK
| WPC-기능-023~027 | WPC(SW)-기능-18-452 |  | C_ProfileIDRValue == Profile1 | C_WPCOnOffNValueset == On <-> OFF 반복 후 C_WPCOnOffNValueset == Off --> USM_CmdWPCSta = Disable |  |  |  | Off | Off | OK
| WPC-기능-023~027 | WPC(SW)-기능-18-453 |  | C_ProfileIDRValue == Profile2 | C_WPCOnOffNValueset == On <-> OFF 반복 후 C_WPCOnOffNValueset == Off --> USM_CmdWPCSta = Disable |  |  |  | Off | Off | OK
| WPC-기능-023~027 | WPC(SW)-기능-18-454 |  | C_AVN_ProfileIDRValue == Guest | C_WPCOnOffNValueset == On <-> OFF 반복 후 C_WPCOnOffNValueset == Off --> USM_CmdWPCSta = Disable |  |  |  | Off | Off | OK
| WPC-기능-023~027 | WPC(SW)-기능-18-455 |  | C_AVN_ProfileIDRValue == Profile1 | C_WPCOnOffNValueset == On <-> OFF 반복 후 C_WPCOnOffNValueset == Off --> USM_CmdWPCSta = Disable |  |  |  | Off | Off | OK
| WPC-기능-023~027 | WPC(SW)-기능-18-456 |  | C_AVN_ProfileIDRValue == Profile2 | C_WPCOnOffNValueset == On <-> OFF 반복 후 C_WPCOnOffNValueset == Off --> USM_CmdWPCSta = Disable |  |  |  | Off | Off | OK
| WPC-기능-065~066 | WPC(SW)-기능-18-457 |  | C_ProfileIDRValue == Guest | C_WPCAinmationNvalueSet == Type1 <-> Type 2 100회반복 후 C_WPCAinmationNvalueSet == Type1 --> IND TYP1 Amber |  |  |  | ON | ON
| WPC-기능-065~066 | WPC(SW)-기능-18-458 |  | C_ProfileIDRValue == Profile1 | C_WPCAinmationNvalueSet == Type1 <-> Type 2 반복 후 C_WPCAinmationNvalueSet == Type1 --> IND TYP1 Amber |  |  |  | ON | ON
| WPC-기능-065~066 | WPC(SW)-기능-18-459 |  | C_ProfileIDRValue == Profile2 | C_WPCAinmationNvalueSet == Type1 <-> Type 2 반복 후 C_WPCAinmationNvalueSet == Type1 --> IND TYP1 Amber |  |  |  | ON | ON
| WPC-기능-065~066 | WPC(SW)-기능-18-460 |  | C_AVN_ProfileIDRValue == Guest | C_WPCAinmationNvalueSet == Type1 <-> Type 2 반복 후 C_WPCAinmationNvalueSet == Type1 --> IND TYP1 Amber |  |  |  | ON | ON
| WPC-기능-065~066 | WPC(SW)-기능-18-461 |  | C_AVN_ProfileIDRValue == Profile1 | C_WPCAinmationNvalueSet == Type1 <-> Type 2 반복 후 C_WPCAinmationNvalueSet == Type1 --> IND TYP1 Amber |  |  |  | ON | ON
| WPC-기능-065~066 | WPC(SW)-기능-18-462 |  | C_AVN_ProfileIDRValue == Profile2 | C_WPCAinmationNvalueSet == Type1 <-> Type 2 반복 후 C_WPCAinmationNvalueSet == Type1 --> IND TYP1 Amber |  |  |  | ON | ON
| WPC-기능-065~066 | WPC(SW)-기능-18-463 |  | C_ProfileIDRValue == Guest | C_WPCAinmationNvalueSet == Type1 <-> Type 2 반복 후 C_WPCAinmationNvalueSet == Type2 --> IND TYP2 애니메이션 Green |  |  |  | ON | ON
| WPC-기능-065~066 | WPC(SW)-기능-18-464 |  | C_ProfileIDRValue == Profile1 | C_WPCAinmationNvalueSet == Type1 <-> Type 2 반복 후 C_WPCAinmationNvalueSet == Type2 --> IND TYP2 애니메이션 Green |  |  |  | ON | ON
| WPC-기능-065~066 | WPC(SW)-기능-18-465 |  | C_ProfileIDRValue == Profile2 | C_WPCAinmationNvalueSet == Type1 <-> Type 2 반복 후 C_WPCAinmationNvalueSet == Type2 --> IND TYP2 애니메이션 Green |  |  |  | ON | ON
| WPC-기능-065~066 | WPC(SW)-기능-18-466 |  | C_AVN_ProfileIDRValue == Guest | C_WPCAinmationNvalueSet == Type1 <-> Type 2 반복 후 C_WPCAinmationNvalueSet == Type2 --> IND TYP2 애니메이션 Green |  |  |  | ON | ON
| WPC-기능-065~066 | WPC(SW)-기능-18-467 |  | C_AVN_ProfileIDRValue == Profile1 | C_WPCAinmationNvalueSet == Type1 <-> Type 2 반복 후 C_WPCAinmationNvalueSet == Type2 --> IND TYP2 애니메이션 Green |  |  |  | ON | ON
| WPC-기능-065~066 | WPC(SW)-기능-18-468 |  | C_AVN_ProfileIDRValue == Profile2 | C_WPCAinmationNvalueSet == Type1 <-> Type 2 반복 후 C_WPCAinmationNvalueSet == Type2 --> IND TYP2 애니메이션 Green |  |  |  | ON | ON
| WPC-기능-023~027 | WPC(SW)-기능-18-456 |  | 프로필 1,2,3 | C_WPCOnOffNValueset == On <-> OFF 반복 후 C_WPCOnOffNValueset == ON |  |  |  | ON | ON | OK
| WPC-기능-023~027 | 262 |  | C_ProfileIDRValue ==Guest | ATS_RWPC_RWPCNValueSet = On | USM_ValCmdStaforATS = On | - | - | ON | ON | N/A | ATS OPTION RWPC제어
| WPC-기능-023~027 | 263 |  | 윗 case | ATS_RWPC_RWPCNValueSet = Off | - | - | - | Off | Off | N/A | ATS OPTION RWPC제어
| WPC-기능-023~027 | 264 |  | C_ProfileIDRValue ==Profile1 | ATS_RWPC_RWPCNValueSet = On | USM_ValCmdStaforATS = On | - | - | ON | ON | N/A | ATS OPTION RWPC제어
| WPC-기능-023~027 | 265 |  | 윗 case | ATS_RWPC_RWPCNValueSet = Off | - | - | - | Off | Off | N/A | ATS OPTION RWPC제어
| WPC-기능-023~027 | 266 |  | C_ProfileIDRValue ==Profile2 | ATS_RWPC_RWPCNValueSet = On | USM_ValCmdStaforATS = On | - | - | ON | ON | N/A | ATS OPTION RWPC제어
| WPC-기능-023~027 | 267 |  | 윗 case | ATS_RWPC_RWPCNValueSet = Off | - | - | - | Off | Off | N/A | ATS OPTION RWPC제어
| WPC-기능-023~027 | 268 |  | C_AVN_ProfileIDRValue ==Guest | ATS_RWPC_RWPCNValueSet = On | USM_ValCmdStaforATS = On | - | - | ON | ON | N/A | ATS OPTION RWPC제어
| WPC-기능-023~027 | 269 |  | 윗 case | ATS_RWPC_RWPCNValueSet = Off | - | - | - | Off | Off | N/A | ATS OPTION RWPC제어
| WPC-기능-023~027 | 270 |  | C_AVN_ProfileIDRValue == Profile1 | ATS_RWPC_RWPCNValueSet = On | USM_ValCmdStaforATS = On | - | - | ON | ON | N/A | ATS OPTION RWPC제어
| WPC-기능-023~027 | 271 |  | 윗 case | ATS_RWPC_RWPCNValueSet = Off | - | - | - | Off | Off | N/A | ATS OPTION RWPC제어
| WPC-기능-023~027 | 272 |  | C_AVN_ProfileIDRValue == Profile2 | ATS_RWPC_RWPCNValueSet = On | USM_ValCmdStaforATS = On | - | - | ON | ON | N/A | ATS OPTION RWPC제어
| WPC-기능-023~027 | 273 |  | 윗 case | ATS_RWPC_RWPCNValueSet = Off | - | - | - | Off | Off | N/A | ATS OPTION RWPC제어

## Over Temperature Detecting
WPC Over Temperature Detecting Control Function
WPC(SW)-기능-20, WPC(SW)-기능-21
No | 구분 | 초기 조건 | 평가조건1 | 평가조건2 | 사양 결과 | 충전상태 | LED | 결과 | 비고
WPC(SW)-기능-20-1 |  | WPCStatus = WPC_Mode | 1번 온도센서 70℃ 이상 5s 이내 | 1번 온도센서 70℃ 미만 | 온도센서 고온감지 Off | On | On | OK |  | 휴대폰 거치시에만 동작
WPC(SW)-기능-20-2 |  | WPCStatus = WPC_Mode | 2번 온도센서 70℃ 이상 5s 이내 | 2번 온도센서 70℃ 미만 | 온도센서 고온감지 Off | On | On | N/A |  |  | 항목 수
WPC(SW)-기능-20-3 |  | WPCStatus = WPC_Mode | 3번 온도센서 70℃ 이상 5s 이내 | 3번 온도센서 70℃ 미만 | 온도센서 고온감지 Off | On | On | N/A |  | 총 | 45
WPC(SW)-기능-20-4 |  | WPCStatus = WPC_Mode | 1번 온도센서 70℃ 이상 | 1번 온도센서 70℃ 이상 5s 유지 | 온도센서 고온감지 Off | On | On | OK |  | OK | 13
WPC(SW)-기능-20-5 |  | WPCStatus = WPC_Mode | 2번 온도센서 70℃ 이상 | 2번 온도센서 70℃ 이상 5s 유지 | 온도센서 고온감지 Off | On | On | N/A |  | NG | 0
WPC(SW)-기능-20-6 |  | WPCStatus = WPC_Mode | 3번 온도센서 70℃ 이상 | 3번 온도센서 70℃ 이상 5s 유지 | 온도센서 고온감지 Off | On | On | N/A |  | N/A | 32
WPC(SW)-기능-20-7 |  | WPCStatus = WPC_Mode & 충전중 | 1번 온도센서 70℃ 이상 5s 이내 | 1번 온도센서 70℃ 미만 | 온도센서 고온감지 Off | On | On | OK
WPC(SW)-기능-20-8 |  | WPCStatus = WPC_Mode & 충전중 | 2번 온도센서 70℃ 이상 5s 이내 | 2번 온도센서 70℃ 미만 | 온도센서 고온감지 Off | On | On | N/A
WPC(SW)-기능-20-9 |  | WPCStatus = WPC_Mode & 충전중 | 3번 온도센서 70℃ 이상 5s 이내 | 3번 온도센서 70℃ 미만 | 온도센서 고온감지 Off | On | On | N/A
WPC(SW)-기능-20-10 |  | WPCStatus = WPC_Mode & 충전중 | 1번 온도센서 70℃ 이상 5s 이내 | WPCStatus = NFC_Mode | 온도센서 고온감지 Off | Off | Off | OK | NFC 사양
WPC(SW)-기능-20-11 |  | WPCStatus = WPC_Mode & 충전중 | 2번 온도센서 70℃ 이상 5s 이내 | WPCStatus = NFC_Mode | 온도센서 고온감지 Off | Off | Off | N/A | NFC 사양 '미적용 사양
WPC(SW)-기능-20-12 |  | WPCStatus = WPC_Mode & 충전중 | 3번 온도센서 70℃ 이상 5s 이내 | WPCStatus = NFC_Mode | 온도센서 고온감지 Off | Off | Off | N/A | NFC 사양 '미적용 사양
WPC(SW)-기능-20-13 |  | WPCStatus = Off_Mode | 1번 온도센서 70℃ 이상 5s 유지 | WPCStatus = WPC_Mode & 충전중 | 온도센서 고온감지 On | Off | Blink 10회 | OK
WPC(SW)-기능-20-14 |  | 윗case | B+리셋 | - | 온도센서 고온감지 On | Off | Blink 10회 | OK
WPC(SW)-기능-20-15 |  | WPCStatus = NFC_Mode | 1번 온도센서 70℃ 이상 5s 유지 | WPCStatus = WPC_Mode & 충전중 | 온도센서 고온감지 On | Off | Blink 10회 | OK | NFC 사양
WPC(SW)-기능-20-16 |  | WPCStatus = WPC_Mode & 충전중 | 1번 온도센서 70℃ 이상 5s 유지 | - | 온도센서 고온감지 On | Off | Blink 10회 | OK
WPC(SW)-기능-20-17 |  | 윗case | 온도센서 고온감지 On 1분 이후 | - | 온도센서 고온감지 On | Off | Off | OK
WPC(SW)-기능-20-18 |  | 윗case | WPCStatus = Off_Mode | WPCStatus = WPC_Mode & 충전중 | 온도센서 고온감지 Off -> On | Off | Blink 10회 | OK
WPC(SW)-기능-20-19 |  | 윗case | WPCStatus = NFC_Mode | WPCStatus = WPC_Mode & 충전중 | 온도센서 고온감지 Off -> On | Off | Blink 10회 | OK | NFC 사양
WPC(SW)-기능-21-1 |  | 윗case | 1번 온도센서 65℃ 이하 5s 이내 | 1번 온도센서 65℃ 초과 | 온도센서 고온감지 On 유지 | Off | Off | OK
WPC(SW)-기능-21-2 |  | 윗case | 1번 온도센서 65℃ 이하 5s 유지 | ` | 온도센서 고온감지 Off | On | On | OK
WPC(SW)-기능-20-20 |  | WPCStatus = Off_Mode | 2번 온도센서 70℃ 이상 5s 유지 | WPCStatus = WPC_Mode & 충전중 | 온도센서 고온감지 On | Off | Blink 10회 | N/A
WPC(SW)-기능-20-21 |  | 윗case | B+리셋 | - | 온도센서 고온감지 On | Off | Blink 10회 | N/A
WPC(SW)-기능-20-22 |  | WPCStatus = NFC_Mode | 2번 온도센서 70℃ 이상 5s 유지 | WPCStatus = WPC_Mode & 충전중 | 온도센서 고온감지 On | Off | Blink 10회 | N/A | NFC 사양 '미적용 사양
WPC(SW)-기능-20-23 |  | WPCStatus = WPC_Mode & 충전중 | 2번 온도센서 70℃ 이상 5s 유지 | - | 온도센서 고온감지 On | Off | Blink 10회 | N/A
WPC(SW)-기능-20-24 |  | 윗case | 온도센서 고온감지 On 1분 이후 | - | 온도센서 고온감지 On | Off | Off | N/A
WPC(SW)-기능-20-25 |  | 윗case | WPCStatus = Off_Mode | WPCStatus = WPC_Mode & 충전중 | 온도센서 고온감지 Off -> On | Off | Blink 10회 | N/A
WPC(SW)-기능-20-26 |  | 윗case | WPCStatus = NFC_Mode | WPCStatus = WPC_Mode & 충전중 | 온도센서 고온감지 Off -> On | Off | Blink 10회 | N/A | NFC 사양 '미적용 사양
WPC(SW)-기능-21-3 |  | 윗case | 2번 온도센서 65℃ 이하 5s 이내 | 2번 온도센서 65℃ 초과 | 온도센서 고온감지 On 유지 | Off | Off | N/A
WPC(SW)-기능-21-4 |  | 윗case | 2번 온도센서 65℃ 이하 5s 유지 | - | 온도센서 고온감지 Off | On | On | N/A
WPC(SW)-기능-20-27 |  | WPCStatus = Off_Mode | 3번 온도센서 70℃ 이상 5s 유지 | WPCStatus = WPC_Mode & 충전중 | 온도센서 고온감지 On | Off | Blink 10회 | N/A
WPC(SW)-기능-20-28 |  | 윗case | B+리셋 | - | 온도센서 고온감지 On | Off | Blink 10회 | N/A
WPC(SW)-기능-20-29 |  | WPCStatus = NFC_Mode | 3번 온도센서 70℃ 이상 5s 유지 | WPCStatus = WPC_Mode & 충전중 | 온도센서 고온감지 On | Off | Blink 10회 | N/A | NFC 사양 '미적용 사양
WPC(SW)-기능-20-30 |  | WPCStatus = WPC_Mode & 충전중 | 3번 온도센서 70℃ 이상 5s 유지 | - | 온도센서 고온감지 On | Off | Blink 10회 | N/A
WPC(SW)-기능-20-31 |  | 윗case | 온도센서 고온감지 On 1분 이후 | - | 온도센서 고온감지 On | Off | Off | N/A
WPC(SW)-기능-20-32 |  | 윗case | WPCStatus = Off_Mode | WPCStatus = WPC_Mode & 충전중 | 온도센서 고온감지 Off -> On | Off | Blink 10회 | N/A
WPC(SW)-기능-20-33 |  | 윗case | WPCStatus = NFC_Mode | WPCStatus = WPC_Mode & 충전중 | 온도센서 고온감지 Off -> On | Off | Blink 10회 | N/A | NFC 사양 '미적용 사양
WPC(SW)-기능-21-5 |  | 윗case | 3번 온도센서 65℃ 이하 5s 이내 | 3번 온도센서 65℃ 초과 | 온도센서 고온감지 On 유지 | Off | Off | N/A
WPC(SW)-기능-21-6 |  | 윗case | 3번 온도센서 65℃ 이하 5s 유지 | - | 온도센서 고온감지 Off | On | On | N/A
WPC(SW)-기능-20-34 |  | WPCStatus = WPC_Mode & 충전중 | 모든 온도센서 70℃ 이상 5s 유지 | 1번 온도센서 65℃ 이하 5s 유지 | 온도센서 고온감지 On 유지 | Off | Off | N/A
WPC(SW)-기능-20-35 |  | WPCStatus = WPC_Mode & 충전중 | 모든 온도센서 70℃ 이상 5s 유지 | 2번 온도센서 65℃ 이하 5s 유지 | 온도센서 고온감지 On 유지 | Off | Off | N/A
WPC(SW)-기능-20-36 |  | WPCStatus = WPC_Mode & 충전중 | 모든 온도센서 70℃ 이상 5s 유지 | 3번 온도센서 65℃ 이하 5s 유지 | 온도센서 고온감지 On 유지 | Off | Off | N/A
WPC(SW)-기능-20-37 |  | WPCStatus = WPC_Mode & 충전중 | 모든 온도센서 70℃ 이상 5s 유지 | 1번 온도센서 65℃ 이하 5s 유지 | 온도센서 고온감지 On 유지 | Off | Off | N/A
WPC(SW)-기능-21-7 |  | 윗case | 2번 온도센서 65℃ 이하 5s 유지 | - | 온도센서 고온감지 On 유지 | Off | Off | N/A
WPC(SW)-기능-21-8 |  | 윗case | 3번 온도센서 65℃ 이하 5s 유지 | - | 온도센서 고온감지 Off | On | On | N/A

## Phone Left Detecting Control
Phone Left Detecting Control
WPC(SW)-기능-48
No | 구분 | 초기 조건 | 평가조건1 | 평가조건2 | 사양 결과 | 충전상태 | LED | 결과 | 비고
항목 수
WPC(SW)-기능-48-1 | IGN ON | WPCStatus = WPC_Mode | 휴대폰 뒷면 NFC 카드 미 장착 | 휴대폰 거치 | Output_PhoneLeftWarningWPCStatus == Charging | On | On | OK |  | 총 | 11
WPC(SW)-기능-48-2 |  | WPCStatus = WPC_Mode | 휴대폰 뒷면 NFC 카드(1개) 장착 | 휴대폰 거치 | Output_PhoneLeftWarningWPCStatus == NFC Card detected | OFF | OFF | OK |  | OK | 11
WPC(SW)-기능-48-3 |  | WPCStatus = WPC_Mode | 휴대폰 뒷면 NFC 카드(2개) 장착 | 휴대폰 거치 | Output_PhoneLeftWarningWPCStatus == NFC Card detected | OFF | OFF | OK |  | NG | 0
WPC(SW)-기능-48-4 |  | WPCStatus = WPC_Mode | 휴대폰 뒷면 NFC 카드(3개) 장착 | 휴대폰 거치 | Output_PhoneLeftWarningWPCStatus == NFC Card detected | OFF | OFF | OK |  | N/A | 0
WPC(SW)-기능-48-5 |  | WPCStatus = WPC_Mode | 휴대폰 뒷면 NFC 카드(4개) 장착 | 휴대폰 거치 | Output_PhoneLeftWarningWPCStatus == NFC Card detected | OFF | OFF | OK
WPC(SW)-기능-48-6 |  | WPCStatus = WPC_Mode | 휴대폰 뒷면 NFC 카드(5개) 장착 | 휴대폰 거치 | Output_PhoneLeftWarningWPCStatus == NFC Card detected | OFF | OFF | OK
WPC(SW)-기능-48-7 |  | WPCStatus = WPC_Mode | 충전 중 | 휴대폰 뒷면 NFC 카드(1개) 장착 | Output_PhoneLeftWarningWPCStatus == NFC Card detected | OFF | OFF | OK
WPC(SW)-기능-48-7 |  | WPCStatus = WPC_Mode | 충전 중 | 휴대폰 뒷면 NFC 카드(2개) 장착 | Output_PhoneLeftWarningWPCStatus == NFC Card detected | OFF | OFF | OK
WPC(SW)-기능-48-8 |  | WPCStatus = WPC_Mode | 충전 중 | 휴대폰 뒷면 NFC 카드(3개) 장착 | Output_PhoneLeftWarningWPCStatus == NFC Card detected | OFF | OFF | OK
WPC(SW)-기능-48-9 |  | WPCStatus = WPC_Mode | 충전 중 | 휴대폰 뒷면 NFC 카드(4개) 장착 | Output_PhoneLeftWarningWPCStatus == NFC Card detected | OFF | OFF | OK
WPC(SW)-기능-48-10 |  | WPCStatus = WPC_Mode | 충전 중 | 휴대폰 뒷면 NFC 카드(5개) 장착 | Output_PhoneLeftWarningWPCStatus == NFC Card detected | OFF | OFF | OK

## FOD Control
WPC FOD(Foreign Object Detect) Control Function
WPC(SW)-기능-22,WPC(SW)-기능-23
No | 구분 | 초기 조건 | 평가조건1 | 평가조건2 | 사양 결과 | 충전상태 | LED | 결과 | 비고 |  | 항목 수
[10 empty] | 총 | 9
WPC(SW)-기능-22-1 | b_WPC PowerOn = On | 이물질 거치 | 휴대폰 거치 | PowerLoss 1400mW 이상 5초 미유지 | FODFault = Off | On | On | OK |  | OK | 7
WPC(SW)-기능-22-2 |  | 이물질 거치 | 휴대폰 거치 | PowerLoss 1400mW 이상 5초 유지 | FODFault = On | Off | Blink | OK |  | NG | 0
WPC(SW)-기능-22-3 |  | 윗case | FOD진입후 1분 대기 | - | FODFault = Off | On | On | OK |  | N/A | 2
WPC(SW)-기능-23-1 |  | 윗case | Any Door Open | - | FODFault = On 유지 | Off | Off | OK | RKE 사양
WPC(SW)-기능-23-2 |  | 윗case | SMK Option = On | Any Door Open -> Clese | FODFault = On | Off | Blink | OK | SMK 사양
WPC(SW)-기능-23-3 |  | 윗 case | 휴대폰 제거 후 재거치 | - | FODFault = On | Off | Blink | OK
WPC(SW)-기능-22-4 |  | 윗 case | 이물질 제거 | - | FODFault = Off | On | On | OK
WPC(SW)-기능-22-5 |  | C_WPCAinmationNvalueSet == Type 2 | 이물질 거치 및 휴대폰 거치 | Blink 동작 중 | C_WPCAinmationNvalueSet == Type 1 변경 | Off | Blink | N/A
WPC(SW)-기능-22-6 |  | C_WPCAinmationNvalueSet == Type 1 | 이물질 거치 및 휴대폰 거치 | Blink 동작 중 | C_WPCAinmationNvalueSet == Type 2 변경 | Off | Blink | N/A

## SW_Version_Output
SW_Version_Output
No | 구분 | 초기 조건 | 평가조건1 | 평가조건2 | 사양 결과 | 결과 | 비고 |  | 항목 수
[8 empty] | 총 | 6
| B+ | IGN ON | Output_WPCSWVerMajor1 |  | ASCII CODE | OK | "A" 버전 확인 | OK | 6
|  | IGN ON | Output_WPCSWVerMinor1 |  | ASCII CODE | OK | "0" 버전 확인 | NG | 0
|  | IGN ON | Output_WPCSWVerMinor2 |  | ASCII CODE | OK | "3" 버전 확인 | N/A | 0
|  | IGN ON | Output_WPC2SWVerMajor1 |  | ASCII CODE | OK | "A" 버전 확인
|  | IGN ON | Output_WPC2SWVerMinor1 |  | ASCII CODE | OK | "0" 버전 확인
|  | IGN ON | Output_WPC2SWVerMinor2 |  | ASCII CODE | OK | "3" 버전 확인

## VCRM_Output
VCRM_Output
No | 구분 | 초기 조건 | 평가조건1 | 평가조건2 | 사양 결과 | 결과 | 비고 |  | 항목 수
[8 empty] | 총 | 13
| B+ | IGN ON | 휴대폰 충전중(100%미만) |  | 분단위로 COUNT 될 것 (신호명 : WPC_PhnUsingTime) | OK |  | OK | 13
|  | IGN ON | 휴대폰 충전중(100%상태) |  | Charging complete 출력시 횟수를 count 될 것 (신호명 : WPC_PhnChargingCompleteCnt) | OK |  | NG | 0
|  | IGN ON | EPP 휴대폰 충전 중 |  | Charging 출력시 발생 횟수 count (신호명 : WPC_EPPChargingCnt) | OK |  | N/A | 0
|  | IGN ON | MPP 휴대폰 충전 중 |  | Charging 출력시 발생 횟수 count (신호명 : WPC_MPPChargingCnt) | OK
|  | IGN ON | NFC Mode에서 Phone,Card WPC_Device_On_Cmd == 0x1(Phone) 또는 0x2(Card) 수신시 |  | WPC_DigitalKeyAuth == Auth by Digital Key | OK
|  | IGN ON | 위 CASE |  | NFC 감지 되었던 디비아이스 송신 될 것WPC_DigitalKeyDevice | OK
|  | IGN ON | FOD 기능 동작 |  | FOD 기능 동작시 COUNT 될 것 (신호명 : WPC_PhnChargingErrCnt) | OK
|  | IGN ON | Coil 온도 변경 |  | 온도 세서의 최대 측정 온도값을 저장 (신호명 : WPC_ThermalSnsrMaxTemp) | OK
|  | IGN ON | CAN BUS OFF | IGN OFF | WPC_CANBusOffDTC = DTC Set | OK
|  | IGN ON | Local CAN BUS OFF | IGN OFF | WPC_LocalCANBusOffDTC = DTC Set | OK
|  | IGN ON | 온도 센서 단락 | IGN OFF | WPC_TempSnsrFltDTC = DTC Set | OK
|  | IGN ON | FAN 고장 | IGN OFF | WPC_FANFltDTC = DTC Set | OK
|  | IGN ON | ECU 고장 | IGN OFF | WPC_InternalECUErrDTC = DTC Set | OK

## FAN Control
WPC FAN Control Function
No | 구분 | 초기 조건 | 평가조건1 | 평가조건2 | 평가조건3 | 사양 결과 | 결과 | 비고
1 | b_WPCOption = On | 휴대폰 미거치 | L_IGN1_IN = On | - | - | FAN 미동작 | N/A |  |  | 항목 수
2 |  | 휴대폰 거치 | L_IGN1_IN = On | 차속 10km 미만 | - | FAN Duty 20% 동작 | N/A |  | 총 | 265
3 |  | 윗 case | B+ 리셋 | - | - | FAN Duty 20% 동작 | N/A |  | OK | 28
4 |  | 휴대폰 거치 | L_IGN1_IN = On | 차속 10km 이상 진입 | C_EngineState == Engine Stop | FAN Duty 20% 동작 | N/A |  | NG | 0
5 |  | 휴대폰 거치 | L_IGN1_IN = On | 차속 10km 이상 진입 | C_EngineState == Cranking | FAN Duty 20% 동작 | N/A |  | N/A | 237
6 |  | 휴대폰 거치 | L_IGN1_IN = On | 차속 10km 이상 진입 | C_EngineState == StAlled | FAN Duty 20% 동작 | N/A
7 |  | 휴대폰 거치 | L_IGN1_IN = On | 차속 10km 이상 진입 | C_EngineState == Engine Running | FAN Duty 50% 동작 | N/A
8 |  | 윗 case | B+ 리셋 | - | - | FAN Duty 50% 동작 | N/A
9 |  | 휴대폰 거치 | L_IGN1_IN = On | 차속 55km 이상 진입 | C_EngineState == Engine Stop | FAN Duty 20% 동작 | N/A
10 |  | 휴대폰 거치 | L_IGN1_IN = On | 차속 55km 이상 진입 | C_EngineState == Cranking | FAN Duty 20% 동작 | N/A
11 |  | 휴대폰 거치 | L_IGN1_IN = On | 차속 55km 이상 진입 | C_EngineState == StAlled | FAN Duty 20% 동작 | N/A
12 |  | 휴대폰 거치 | L_IGN1_IN = On | 차속 55km 이상 진입 | C_EngineState == Engine Running | FAN Duty 70% 동작 | N/A
13 |  | 윗 case | B+ 리셋 | - | - | FAN Duty 70% 동작 | N/A
14 |  | FAN Duty 50% 동작 | 차속 5km 미만 | - | - | FAN Duty 20% 동작 | N/A
15 |  | FAN Duty 50% 동작 | C_EngineState == Engine Stop | - | - | FAN Duty 20% 동작 | N/A
16 |  | FAN Duty 50% 동작 | C_EngineState == Cranking | - | - | FAN Duty 50% 동작 유지 | N/A
17 |  | FAN Duty 50% 동작 | C_EngineState == StAlled | - | - | FAN Duty 50% 동작 유지 | N/A
18 |  | FAN Duty 50% 동작 | 차속 55km 이상 진입 | - | - | FAN Duty 70% 동작 | N/A
19 |  | FAN Duty 70% 동작 | 차속 45km 미만 | - | - | FAN Duty 50% 동작 | N/A
20 |  | FAN Duty 70% 동작 | 차속 5km 미만 | - | - | FAN Duty 20% 동작 | N/A
21 |  | FAN Duty 70% 동작 | C_EngineState == Engine Stop | - | - | FAN Duty 20% 동작 | N/A
22 |  | FAN Duty 70% 동작 | C_EngineState == Cranking | - | - | FAN Duty 70% 동작 유지 | N/A
23 |  | FAN Duty 70% 동작 | C_EngineState == StAlled | - | - | FAN Duty 70% 동작 유지 | N/A
24 |  | FAN Duty 20% 동작 | 차속 Error 수신 | - | - | FAN Duty 20% 동작 | N/A
25 |  | FAN Duty 50% 동작 | 차속 Error 수신 | - | - | FAN Duty 20% 동작 | N/A
26 |  | FAN Duty 70% 동작 | 차속 Error 수신 | - | - | FAN Duty 20% 동작 | N/A
27 |  | FAN Duty 20% 동작 | WPCStatus = NFCMode | - | - | FAN Duty 20% 동작 -> FAN OFF | N/A | NFC사양
28 |  | FAN Duty 50% 동작 | WPCStatus = NFCMode | - | - | FAN Duty 50% 동작 -> FAN OFF | N/A | NFC사양
29 |  | FAN Duty 70% 동작 | WPCStatus = NFCMode | - | - | FAN Duty 70% 동작 -> FAN OFF | N/A | NFC사양
30 |  | FAN Duty 20% 동작 | WPCStatus = Off | - | - | FAN Duty 20% 동작 -> FAN OFF | N/A
31 |  | FAN Duty 50% 동작 | WPCStatus = Off | - | - | FAN Duty 50% 동작 -> FAN OFF | N/A
32 |  | FAN Duty 70% 동작 | WPCStatus = Off | - | - | FAN Duty 70% 동작 -> FAN OFF | N/A
33 |  | FAN Duty 20% 동작 | 휴대폰 제거 | - | - | FAN Duty 20% 동작 -> FAN OFF | N/A
34 |  | FAN Duty 50% 동작 | 휴대폰 제거 | - | - | FAN Duty 50% 동작 -> FAN OFF | N/A
35 |  | FAN Duty 70% 동작 | 휴대폰 제거 | - | - | FAN Duty 70% 동작 -> FAN OFF | N/A
36 | FAN Duty 4단계 | 휴대폰 미거치 | L_IGN1_IN = On | - | - | FAN 미동작 | N/A
37 |  | 휴대폰 거치 | L_IGN1_IN = On | 차속 10km 미만 | - | FAN Duty 20% 동작 | N/A
38 |  | 윗 case | B+ 리셋 | - | - | FAN Duty 20% 동작 | N/A
39 |  | 휴대폰 거치 | L_IGN1_IN = On | 차속 10km 이상 진입 | C_EngineState == Engine Stop | FAN Duty 20% 동작 | N/A
40 |  | 휴대폰 거치 | L_IGN1_IN = On | 차속 10km 이상 진입 | C_EngineState == Cranking | FAN Duty 20% 동작 | N/A
41 |  | 휴대폰 거치 | L_IGN1_IN = On | 차속 10km 이상 진입 | C_EngineState == StAlled | FAN Duty 20% 동작 | N/A
42 |  | 휴대폰 거치 | L_IGN1_IN = On | 차속 10km 이상 진입 | C_EngineState == Engine Running | FAN Duty 50% 동작 | N/A
43 |  | 윗 case | B+ 리셋 | - | - | FAN Duty 50% 동작 | N/A
44 |  | 휴대폰 거치 | L_IGN1_IN = On | 차속 55km 이상 진입 | C_EngineState == Engine Stop | FAN Duty 20% 동작 | N/A
45 |  | 휴대폰 거치 | L_IGN1_IN = On | 차속 55km 이상 진입 | C_EngineState == Cranking | FAN Duty 20% 동작 | N/A
46 |  | 휴대폰 거치 | L_IGN1_IN = On | 차속 55km 이상 진입 | C_EngineState == StAlled | FAN Duty 20% 동작 | N/A
47 |  | 휴대폰 거치 | L_IGN1_IN = On | 차속 55km 이상 진입 | C_EngineState == Engine Running | FAN Duty 70% 동작 | N/A
48 |  | 윗 case | B+ 리셋 | - | - | FAN Duty 70% 동작 | N/A
49 |  | 휴대폰 거치 | L_IGN1_IN = On | 차속 100km 이상 진입 | C_EngineState == Engine Stop | FAN Duty 20% 동작 | N/A
50 |  | 휴대폰 거치 | L_IGN1_IN = On | 차속 100km 이상 진입 | C_EngineState == Cranking | FAN Duty 20% 동작 | N/A
51 |  | 휴대폰 거치 | L_IGN1_IN = On | 차속 100km 이상 진입 | C_EngineState == StAlled | FAN Duty 20% 동작 | N/A
52 |  | 휴대폰 거치 | L_IGN1_IN = On | 차속 100km 이상 진입 | C_EngineState == Engine Running | FAN Duty 90% 동작 | N/A
53 |  | 윗 case | B+ 리셋 | - | - | FAN Duty 90% 동작 | N/A
54 |  | FAN Duty 50% 동작 | 차속 5km 미만 | - | - | FAN Duty 20% 동작 | N/A
55 |  | FAN Duty 50% 동작 | C_EngineState == Engine Stop | - | - | FAN Duty 20% 동작 | N/A
56 |  | FAN Duty 50% 동작 | C_EngineState == Cranking | - | - | FAN Duty 50% 동작 유지 | N/A
57 |  | FAN Duty 50% 동작 | C_EngineState == StAlled | - | - | FAN Duty 50% 동작 유지 | N/A
58 |  | FAN Duty 50% 동작 | 차속 55km 이상 진입 | - | - | FAN Duty 70% 동작 | N/A
59 |  | FAN Duty 70% 동작 | 차속 45km 미만 | - | - | FAN Duty 50% 동작 | N/A
60 |  | FAN Duty 70% 동작 | 차속 5km 미만 | - | - | FAN Duty 20% 동작 | N/A
61 |  | FAN Duty 70% 동작 | C_EngineState == Engine Stop | - | - | FAN Duty 20% 동작 | N/A
62 |  | FAN Duty 70% 동작 | C_EngineState == Cranking | - | - | FAN Duty 70% 동작 유지 | N/A
63 |  | FAN Duty 70% 동작 | C_EngineState == StAlled | - | - | FAN Duty 70% 동작 유지 | N/A
64 |  | FAN Duty 70% 동작 | 차속 100km 이상 진입 | - | - | FAN Duty 90% 동작 | N/A
65 |  | FAN Duty 90% 동작 | 차속 90km 미만 | - | - | FAN Duty 70% 동작 | N/A
66 |  | FAN Duty 90% 동작 | 차속 45km 미만 | - | - | FAN Duty 50% 동작 | N/A
67 |  | FAN Duty 90% 동작 | 차속 5km 미만 | - | - | FAN Duty 20% 동작 | N/A
68 |  | FAN Duty 90% 동작 | C_EngineState == Engine Stop | - | - | FAN Duty 20% 동작 | N/A
69 |  | FAN Duty 90% 동작 | C_EngineState == Cranking | - | - | FAN Duty 90% 동작 유지 | N/A
70 |  | FAN Duty 90% 동작 | C_EngineState == StAlled | - | - | FAN Duty 90% 동작 유지 | N/A
71 |  | FAN Duty 20% 동작 | 차속 Error 수신 | - | - | FAN Duty 20% 동작 | N/A
72 |  | FAN Duty 50% 동작 | 차속 Error 수신 | - | - | FAN Duty 20% 동작 | N/A
73 |  | FAN Duty 70% 동작 | 차속 Error 수신 | - | - | FAN Duty 20% 동작 | N/A
74 |  | FAN Duty 90% 동작 | 차속 Error 수신 | - | - | FAN Duty 20% 동작 | N/A
75 |  | FAN Duty 20% 동작 | WPCStatus = NFCMode | - | - | FAN Duty 20% 동작 -> FAN OFF | N/A | NFC사양
76 |  | FAN Duty 50% 동작 | WPCStatus = NFCMode | - | - | FAN Duty 50% 동작 -> FAN OFF | N/A | NFC사양
77 |  | FAN Duty 70% 동작 | WPCStatus = NFCMode | - | - | FAN Duty 70% 동작 -> FAN OFF | N/A | NFC사양
78 |  | FAN Duty 90% 동작 | WPCStatus = NFCMode | - | - | FAN Duty 90% 동작 -> FAN OFF | N/A | NFC사양
79 |  | FAN Duty 20% 동작 | WPCStatus = Off | - | - | FAN Duty 20% 동작 -> FAN OFF | N/A
80 |  | FAN Duty 50% 동작 | WPCStatus = Off | - | - | FAN Duty 50% 동작 -> FAN OFF | N/A
81 |  | FAN Duty 70% 동작 | WPCStatus = Off | - | - | FAN Duty 70% 동작 -> FAN OFF | N/A
82 |  | FAN Duty 90% 동작 | WPCStatus = Off | - | - | FAN Duty 90% 동작 -> FAN OFF | N/A
83 |  | FAN Duty 20% 동작 | 휴대폰 제거 | - | - | FAN Duty 20% 동작 -> FAN OFF | N/A
84 |  | FAN Duty 50% 동작 | 휴대폰 제거 | - | - | FAN Duty 50% 동작 -> FAN OFF | N/A
85 |  | FAN Duty 70% 동작 | 휴대폰 제거 | - | - | FAN Duty 70% 동작 -> FAN OFF | N/A
86 |  | FAN Duty 90% 동작 | 휴대폰 제거 | - | - | FAN Duty 90% 동작 -> FAN OFF | N/A
87 | CAN 3세대 HEV차종 | 휴대폰 미거치 | L_IGN1_IN = On | - | - | FAN 미동작 | N/A
88 |  | 휴대폰 거치 | L_IGN1_IN = On | 차속 10km 미만 | - | FAN Duty 20% 동작 | N/A
89 |  | 윗 case | B+ 리셋 | - | - | FAN Duty 20% 동작 | N/A
90 |  | 휴대폰 거치 | L_IGN1_IN = On | 차속 10km 이상 진입 | HEV_EngOpSta == ES(Engine Stop) | FAN Duty 20% 동작 | N/A
91 |  | 휴대폰 거치 | L_IGN1_IN = On | 차속 10km 이상 진입 | HEV_EngOpSta == ST(Start) | FAN Duty 20% 동작 | N/A
92 |  | 휴대폰 거치 | L_IGN1_IN = On | 차속 10km 이상 진입 | HEV_EngOpSta == IS(Idle speed) | FAN Duty 50% 동작 | N/A
93 |  | 휴대폰 거치 | L_IGN1_IN = On | 차속 10km 이상 진입 | HEV_EngOpSta == PL(Part Load) | FAN Duty 50% 동작 | N/A
94 |  | 휴대폰 거치 | L_IGN1_IN = On | 차속 10km 이상 진입 | HEV_EngOpSta == PU(Pull) | FAN Duty 50% 동작 | N/A
95 |  | 휴대폰 거치 | L_IGN1_IN = On | 차속 10km 이상 진입 | HEV_EngOpSta == PUC(Fuel Cut off) | FAN Duty 50% 동작 | N/A
96 |  | 윗 case | B+ 리셋 | - | - | FAN Duty 50% 동작 | N/A
97 |  | 휴대폰 거치 | L_IGN1_IN = On | 차속 55km 이상 진입 | HEV_EngOpSta == ES(Engine Stop) | FAN Duty 20% 동작 | N/A
98 |  | 휴대폰 거치 | L_IGN1_IN = On | 차속 55km 이상 진입 | HEV_EngOpSta == ST(Start) | FAN Duty 20% 동작 | N/A
99 |  | 휴대폰 거치 | L_IGN1_IN = On | 차속 55km 이상 진입 | HEV_EngOpSta == IS(Idle speed) | FAN Duty 70% 동작 | N/A
100 |  | 휴대폰 거치 | L_IGN1_IN = On | 차속 55km 이상 진입 | HEV_EngOpSta == PL(Part Load) | FAN Duty 70% 동작 | N/A
101 |  | 휴대폰 거치 | L_IGN1_IN = On | 차속 55km 이상 진입 | HEV_EngOpSta == PU(Pull) | FAN Duty 70% 동작 | N/A
102 |  | 휴대폰 거치 | L_IGN1_IN = On | 차속 55km 이상 진입 | HEV_EngOpSta == PUC(Fuel Cut off) | FAN Duty 70% 동작 | N/A
103 |  | 윗 case | B+ 리셋 | - | - | FAN Duty 70% 동작 | N/A
104 |  | FAN Duty 50% 동작 | 차속 5km 미만 | - | - | FAN Duty 20% 동작 | N/A
105 |  | FAN Duty 50% 동작 | HEV_EngOpSta == ES(Engine Stop) | - | - | FAN Duty 20% 동작 | N/A
106 |  | FAN Duty 50% 동작 | HEV_EngOpSta == ST(Start) | - | - | FAN Duty 50% 동작 유지 | N/A
107 |  | FAN Duty 50% 동작 | HEV_EngOpSta == IS(Idle speed) | - | - | FAN Duty 50% 동작 유지 | N/A
108 |  | FAN Duty 50% 동작 | HEV_EngOpSta == PL(Part Load) | - | - | FAN Duty 50% 동작 유지 | N/A
109 |  | FAN Duty 50% 동작 | HEV_EngOpSta == PU(Pull) | - | - | FAN Duty 50% 동작 유지 | N/A
110 |  | FAN Duty 50% 동작 | HEV_EngOpSta == PUC(Fuel Cut off) | - | - | FAN Duty 50% 동작 유지 | N/A
111 |  | FAN Duty 50% 동작 | 차속 55km 이상 진입 | - | - | FAN Duty 70% 동작 | N/A
112 |  | FAN Duty 70% 동작 | 차속 45km 미만 | - | - | FAN Duty 50% 동작 | N/A
113 |  | FAN Duty 70% 동작 | 차속 5km 미만 | - | - | FAN Duty 20% 동작 | N/A
114 |  | FAN Duty 70% 동작 | HEV_EngOpSta == ES(Engine Stop) | - | - | FAN Duty 20% 동작 | N/A
115 |  | FAN Duty 70% 동작 | HEV_EngOpSta == ST(Start) | - | - | FAN Duty 70% 동작 유지 | N/A
116 |  | FAN Duty 70% 동작 | HEV_EngOpSta == IS(Idle speed) | - | - | FAN Duty 70% 동작 유지 | N/A
117 |  | FAN Duty 70% 동작 | HEV_EngOpSta == PL(Part Load) | - | - | FAN Duty 70% 동작 유지 | N/A
118 |  | FAN Duty 70% 동작 | HEV_EngOpSta == PU(Pull) | - | - | FAN Duty 70% 동작 유지 | N/A
119 |  | FAN Duty 70% 동작 | HEV_EngOpSta == PUC(Fuel Cut off) | - | - | FAN Duty 70% 동작 유지 | N/A
120 |  | FAN Duty 20% 동작 | 차속 Error 수신 | - | - | FAN Duty 20% 동작 | N/A
121 |  | FAN Duty 50% 동작 | 차속 Error 수신 | - | - | FAN Duty 20% 동작 | N/A
122 |  | FAN Duty 70% 동작 | 차속 Error 수신 | - | - | FAN Duty 20% 동작 | N/A
123 |  | FAN Duty 20% 동작 | WPCStatus = NFCMode | - | - | FAN Duty 20% 동작 -> FAN OFF | N/A | NFC사양
124 |  | FAN Duty 50% 동작 | WPCStatus = NFCMode | - | - | FAN Duty 50% 동작 -> FAN OFF | N/A | NFC사양
125 |  | FAN Duty 70% 동작 | WPCStatus = NFCMode | - | - | FAN Duty 70% 동작 -> FAN OFF | N/A | NFC사양
126 |  | FAN Duty 20% 동작 | WPCStatus = Off | - | - | FAN Duty 20% 동작 -> FAN OFF | N/A
127 |  | FAN Duty 50% 동작 | WPCStatus = Off | - | - | FAN Duty 50% 동작 -> FAN OFF | N/A
128 |  | FAN Duty 70% 동작 | WPCStatus = Off | - | - | FAN Duty 70% 동작 -> FAN OFF | N/A
129 |  | FAN Duty 20% 동작 | 휴대폰 제거 | - | - | FAN Duty 20% 동작 -> FAN OFF | N/A
130 |  | FAN Duty 50% 동작 | 휴대폰 제거 | - | - | FAN Duty 50% 동작 -> FAN OFF | N/A
131 |  | FAN Duty 70% 동작 | 휴대폰 제거 | - | - | FAN Duty 70% 동작 -> FAN OFF | N/A
132 | CAN 3세대 HEV차종 FAN Duty 4단계 | 휴대폰 미거치 | L_IGN1_IN = On | - | - | FAN 미동작 | N/A
133 |  | 휴대폰 거치 | L_IGN1_IN = On | 차속 10km 미만 | - | FAN Duty 20% 동작 | N/A
134 |  | 윗 case | B+ 리셋 | - | - | FAN Duty 20% 동작 | N/A
135 |  | 휴대폰 거치 | L_IGN1_IN = On | 차속 10km 이상 진입 | HEV_EngOpSta == ES(Engine Stop) | FAN Duty 20% 동작 | N/A
136 |  | 휴대폰 거치 | L_IGN1_IN = On | 차속 10km 이상 진입 | HEV_EngOpSta == ST(Start) | FAN Duty 20% 동작 | N/A
137 |  | 휴대폰 거치 | L_IGN1_IN = On | 차속 10km 이상 진입 | HEV_EngOpSta == IS(Idle speed) | FAN Duty 50% 동작 | N/A
138 |  | 휴대폰 거치 | L_IGN1_IN = On | 차속 10km 이상 진입 | HEV_EngOpSta == PL(Part Load) | FAN Duty 50% 동작 | N/A
139 |  | 휴대폰 거치 | L_IGN1_IN = On | 차속 10km 이상 진입 | HEV_EngOpSta == PU(Pull) | FAN Duty 50% 동작 | N/A
140 |  | 휴대폰 거치 | L_IGN1_IN = On | 차속 10km 이상 진입 | HEV_EngOpSta == PUC(Fuel Cut off) | FAN Duty 50% 동작 | N/A
141 |  | 윗 case | B+ 리셋 | - | - | FAN Duty 50% 동작 | N/A
142 |  | 휴대폰 거치 | L_IGN1_IN = On | 차속 55km 이상 진입 | HEV_EngOpSta == ES(Engine Stop) | FAN Duty 20% 동작 | N/A
143 |  | 휴대폰 거치 | L_IGN1_IN = On | 차속 55km 이상 진입 | HEV_EngOpSta == ST(Start) | FAN Duty 20% 동작 | N/A
144 |  | 휴대폰 거치 | L_IGN1_IN = On | 차속 55km 이상 진입 | HEV_EngOpSta == IS(Idle speed) | FAN Duty 70% 동작 | N/A
145 |  | 휴대폰 거치 | L_IGN1_IN = On | 차속 55km 이상 진입 | HEV_EngOpSta == PL(Part Load) | FAN Duty 70% 동작 | N/A
146 |  | 휴대폰 거치 | L_IGN1_IN = On | 차속 55km 이상 진입 | HEV_EngOpSta == PU(Pull) | FAN Duty 70% 동작 | N/A
147 |  | 휴대폰 거치 | L_IGN1_IN = On | 차속 55km 이상 진입 | HEV_EngOpSta == PUC(Fuel Cut off) | FAN Duty 70% 동작 | N/A
148 |  | 윗 case | B+ 리셋 | - | - | FAN Duty 70% 동작 | N/A
149 |  | 휴대폰 거치 | L_IGN1_IN = On | 차속 100km 이상 진입 | HEV_EngOpSta == ES(Engine Stop) | FAN Duty 20% 동작 | N/A
150 |  | 휴대폰 거치 | L_IGN1_IN = On | 차속 100km 이상 진입 | HEV_EngOpSta == ST(Start) | FAN Duty 20% 동작 | N/A
151 |  | 휴대폰 거치 | L_IGN1_IN = On | 차속 100km 이상 진입 | HEV_EngOpSta == IS(Idle speed) | FAN Duty 90% 동작 | N/A
152 |  | 휴대폰 거치 | L_IGN1_IN = On | 차속 100km 이상 진입 | HEV_EngOpSta == PL(Part Load) | FAN Duty 90% 동작 | N/A
153 |  | 휴대폰 거치 | L_IGN1_IN = On | 차속 100km 이상 진입 | HEV_EngOpSta == PU(Pull) | FAN Duty 90% 동작 | N/A
154 |  | 휴대폰 거치 | L_IGN1_IN = On | 차속 100km 이상 진입 | HEV_EngOpSta == PUC(Fuel Cut off) | FAN Duty 90% 동작 | N/A
155 |  | 윗 case | B+ 리셋 | - | - | FAN Duty 90% 동작 | N/A
156 |  | FAN Duty 50% 동작 | 차속 5km 미만 | - | - | FAN Duty 20% 동작 | N/A
157 |  | FAN Duty 50% 동작 | HEV_EngOpSta == ES(Engine Stop) | - | - | FAN Duty 20% 동작 | N/A
158 |  | FAN Duty 50% 동작 | HEV_EngOpSta == ST(Start) | - | - | FAN Duty 50% 동작 유지 | N/A
159 |  | FAN Duty 50% 동작 | HEV_EngOpSta == IS(Idle speed) | - | - | FAN Duty 50% 동작 유지 | N/A
160 |  | FAN Duty 50% 동작 | HEV_EngOpSta == PL(Part Load) | - | - | FAN Duty 50% 동작 유지 | N/A
161 |  | FAN Duty 50% 동작 | HEV_EngOpSta == PU(Pull) | - | - | FAN Duty 50% 동작 유지 | N/A
162 |  | FAN Duty 50% 동작 | HEV_EngOpSta == PUC(Fuel Cut off) | - | - | FAN Duty 50% 동작 유지 | N/A
163 |  | FAN Duty 50% 동작 | 차속 55km 이상 진입 | - | - | FAN Duty 70% 동작 | N/A
164 |  | FAN Duty 70% 동작 | 차속 45km 미만 | - | - | FAN Duty 50% 동작 | N/A
165 |  | FAN Duty 70% 동작 | 차속 5km 미만 | - | - | FAN Duty 20% 동작 | N/A
166 |  | FAN Duty 70% 동작 | HEV_EngOpSta == ES(Engine Stop) | - | - | FAN Duty 70% 동작 유지 | N/A
167 |  | FAN Duty 70% 동작 | HEV_EngOpSta == ST(Start) | - | - | FAN Duty 70% 동작 유지 | N/A
168 |  | FAN Duty 70% 동작 | HEV_EngOpSta == IS(Idle speed) | - | - | FAN Duty 70% 동작 유지 | N/A
169 |  | FAN Duty 70% 동작 | HEV_EngOpSta == PL(Part Load) | - | - | FAN Duty 70% 동작 유지 | N/A
170 |  | FAN Duty 70% 동작 | HEV_EngOpSta == PU(Pull) | - | - | FAN Duty 70% 동작 유지 | N/A
171 |  | FAN Duty 70% 동작 | HEV_EngOpSta == PUC(Fuel Cut off) | - | - | FAN Duty 70% 동작 유지 | N/A
172 |  | FAN Duty 90% 동작 | 차속 90km 미만 | - | - | FAN Duty 70% 동작 | N/A
173 |  | FAN Duty 90% 동작 | 차속 45km 미만 | - | - | FAN Duty 50% 동작 | N/A
174 |  | FAN Duty 90% 동작 | 차속 5km 미만 | - | - | FAN Duty 20% 동작 | N/A
175 |  | FAN Duty 90% 동작 | HEV_EngOpSta == ES(Engine Stop) | - | - | FAN Duty 20% 동작 | N/A
176 |  | FAN Duty 90% 동작 | HEV_EngOpSta == ST(Start) | - | - | FAN Duty 90% 동작 유지 | N/A
177 |  | FAN Duty 90% 동작 | HEV_EngOpSta == IS(Idle speed) | - | - | FAN Duty 90% 동작 유지 | N/A
178 |  | FAN Duty 90% 동작 | HEV_EngOpSta == PL(Part Load) | - | - | FAN Duty 90% 동작 유지 | N/A
179 |  | FAN Duty 90% 동작 | HEV_EngOpSta == PU(Pull) | - | - | FAN Duty 90% 동작 유지 | N/A
180 |  | FAN Duty 90% 동작 | HEV_EngOpSta == PUC(Fuel Cut off) | - | - | FAN Duty 90% 동작 유지 | N/A
181 |  | FAN Duty 20% 동작 | 차속 Error 수신 | - | - | FAN Duty 20% 동작 | N/A
182 |  | FAN Duty 50% 동작 | 차속 Error 수신 | - | - | FAN Duty 20% 동작 | N/A
183 |  | FAN Duty 70% 동작 | 차속 Error 수신 | - | - | FAN Duty 20% 동작 | N/A
184 |  | FAN Duty 90% 동작 | 차속 Error 수신 | - | - | FAN Duty 20% 동작 | N/A
185 |  | FAN Duty 20% 동작 | WPCStatus = NFCMode | - | - | FAN Duty 20% 동작 -> FAN OFF | N/A | NFC사양
186 |  | FAN Duty 50% 동작 | WPCStatus = NFCMode | - | - | FAN Duty 50% 동작 -> FAN OFF | N/A | NFC사양
187 |  | FAN Duty 70% 동작 | WPCStatus = NFCMode | - | - | FAN Duty 70% 동작 -> FAN OFF | N/A | NFC사양
188 |  | FAN Duty 90% 동작 | WPCStatus = NFCMode | - | - | FAN Duty 90% 동작 -> FAN OFF | N/A | NFC사양
189 |  | FAN Duty 20% 동작 | WPCStatus = Off | - | - | FAN Duty 20% 동작 -> FAN OFF | N/A
190 |  | FAN Duty 50% 동작 | WPCStatus = Off | - | - | FAN Duty 50% 동작 -> FAN OFF | N/A
191 |  | FAN Duty 70% 동작 | WPCStatus = Off | - | - | FAN Duty 70% 동작 -> FAN OFF | N/A
192 |  | FAN Duty 90% 동작 | WPCStatus = Off | - | - | FAN Duty 90% 동작 -> FAN OFF | N/A
193 |  | FAN Duty 20% 동작 | 휴대폰 제거 | - | - | FAN Duty 20% 동작 -> FAN OFF | N/A
194 |  | FAN Duty 50% 동작 | 휴대폰 제거 | - | - | FAN Duty 50% 동작 -> FAN OFF | N/A
195 |  | FAN Duty 70% 동작 | 휴대폰 제거 | - | - | FAN Duty 70% 동작 -> FAN OFF | N/A
196 |  | FAN Duty 90% 동작 | 휴대폰 제거 | - | - | FAN Duty 90% 동작 -> FAN OFF | N/A
197 | PY F/L | 휴대폰 미거치 | B/ON == On | - |  | FAN 미동작 | N/A
198 |  | 휴대폰 거치 | B/ON == On | C_EngineOprerationStatus == EngReady |  | FAN 미동작 | N/A
199 |  | 휴대폰 거치 | B/ON == On | C_EngineOprerationStatus == Eng_Cranking |  | FAN 미동작 | N/A
200 |  | 휴대폰 거치 | B/ON == On | C_EngineOprerationStatus == Eng_Stopping |  | FAN 미동작 | N/A
201 |  | 휴대폰 거치 | B/ON == On | C_EngineOprerationStatus == Eng_Finish |  | FAN 미동작 | N/A
202 |  | 휴대폰 거치 | B/ON == On | C_EngineOprerationStatus == NotAvailable |  | FAN 미동작 | N/A
203 |  | 휴대폰 거치 | B/ON == On | C_EngineOprerationStatus == Eng_Running |  | FAN Duty 50% 동작 | N/A
204 |  | FAN Duty 50% 동작 | 차속 25km이하 | - |  | FAN Duty 50% 동작 유지 | N/A
205 |  | 윗 case | 차속 25km초과 | - |  | FAN Duty 70% 동작 | N/A
206 |  | 윗 case | 차속 0xFFFE 수신 | - |  | FAN Duty 70% -> 50% 동작 | N/A | 0xFFFE:Error
207 |  | FAN Duty 70% 동작 | 차속 25km이하 | - |  | FAN Duty 70% -> 50% 동작 | N/A
208 |  | FAN Duty 50% 동작 | C_EngineOprerationStatus == EngReady | - |  | FAN Duty 50% 동작 -> FAN OFF | N/A
209 |  | FAN Duty 50% 동작 | C_EngineOprerationStatus == Eng_Cranking | - |  | FAN Duty 50% 동작 -> FAN OFF | N/A
210 |  | FAN Duty 50% 동작 | C_EngineOprerationStatus == Eng_Stopping | - |  | FAN Duty 50% 동작 -> FAN OFF | N/A
211 |  | FAN Duty 50% 동작 | C_EngineOprerationStatus == Eng_Finish | - |  | FAN Duty 50% 동작 -> FAN OFF | N/A
212 |  | FAN Duty 50% 동작 | C_EngineOprerationStatus == NotAvailable | - |  | FAN Duty 50% 동작 -> FAN OFF | N/A
213 |  | FAN Duty 70% 동작 | C_EngineOprerationStatus == EngReady | - |  | FAN Duty 70% 동작 -> FAN OFF | N/A
214 |  | FAN Duty 70% 동작 | C_EngineOprerationStatus == Eng_Cranking | - |  | FAN Duty 70% 동작 -> FAN OFF | N/A
215 |  | FAN Duty 70% 동작 | C_EngineOprerationStatus == Eng_Stopping | - |  | FAN Duty 70% 동작 -> FAN OFF | N/A
216 |  | FAN Duty 70% 동작 | C_EngineOprerationStatus == Eng_Finish | - |  | FAN Duty 70% 동작 -> FAN OFF | N/A
217 |  | FAN Duty 70% 동작 | C_EngineOprerationStatus == NotAvailable | - |  | FAN Duty 70% 동작 -> FAN OFF | N/A
218 |  | FAN Duty 50% 동작 | 휴대폰 제거 | - |  | FAN Duty 50% 동작 -> FAN OFF | N/A
219 |  | FAN Duty 70% 동작 | 휴대폰 제거 | - |  | FAN Duty 70% 동작 -> FAN OFF | N/A
220 | Engine Type VCU 신호 참조 | 휴대폰 미거치 | L_IGN1_IN = On | - | - | FAN 미동작 | OK
221 |  | 휴대폰 거치 | L_IGN1_IN = On | 차속 10km 미만 | - | FAN Duty 20% 동작 | OK
222 |  | 윗 case | B+ 리셋 | - | - | FAN Duty 20% 동작 | OK
223 |  | 휴대폰 거치 | L_IGN1_IN = On | 차속 10km 이상 진입 | C_VcuEvRdy == None | FAN Duty 20% 동작 | OK
224 |  | 휴대폰 거치 | L_IGN1_IN = On | 차속 10km 이상 진입 | C_VcuEvRdy == EV Dirable | FAN Duty 50% 동작 | OK
225 |  | 윗 case | B+ 리셋 | - | - | FAN Duty 50% 동작 | OK
226 |  | 휴대폰 거치 | L_IGN1_IN = On | 차속 55km 이상 진입 | C_VcuEvRdy == None | FAN Duty 20% 동작 | OK
227 |  | 휴대폰 거치 | L_IGN1_IN = On | 차속 55km 이상 진입 | C_VcuEvRdy == EV Dirable | FAN Duty 70% 동작 | OK
228 |  | 윗 case | B+ 리셋 | - | - | FAN Duty 70% 동작 | OK
229 |  | FAN Duty 50% 동작 | 차속 5km 미만 | - | - | FAN Duty 20% 동작 | OK
230 |  | FAN Duty 50% 동작 | C_VcuEvRdy == None | - | - | FAN Duty 20% 동작 | OK
231 |  | FAN Duty 50% 동작 | 차속 55km 이상 진입 | - | - | FAN Duty 70% 동작 | OK
232 |  | FAN Duty 70% 동작 | 차속 45km 미만 | - | - | FAN Duty 50% 동작 | OK
233 |  | FAN Duty 70% 동작 | 차속 5km 미만 | - | - | FAN Duty 20% 동작 | OK
234 |  | FAN Duty 70% 동작 | C_VcuEvRdy == None | - | - | FAN Duty 20% 동작 | OK
235 |  | FAN Duty 20% 동작 | 차속 Error 수신 | - | - | FAN Duty 20% 동작 | OK
236 |  | FAN Duty 50% 동작 | 차속 Error 수신 | - | - | FAN Duty 20% 동작 | OK
237 |  | FAN Duty 70% 동작 | 차속 Error 수신 | - | - | FAN Duty 20% 동작 | OK
238 |  | FAN Duty 20% 동작 | WPCStatus = NFCMode | - | - | FAN Duty 20% 동작 -> FAN OFF | OK | NFC사양
239 |  | FAN Duty 50% 동작 | WPCStatus = NFCMode | - | - | FAN Duty 50% 동작 -> FAN OFF | OK | NFC사양
240 |  | FAN Duty 70% 동작 | WPCStatus = NFCMode | - | - | FAN Duty 70% 동작 -> FAN OFF | OK | NFC사양
241 |  | FAN Duty 20% 동작 | WPCStatus = Off | - | - | FAN Duty 20% 동작 -> FAN OFF | OK
242 |  | FAN Duty 50% 동작 | WPCStatus = Off | - | - | FAN Duty 50% 동작 -> FAN OFF | OK
243 |  | FAN Duty 70% 동작 | WPCStatus = Off | - | - | FAN Duty 70% 동작 -> FAN OFF | OK
244 |  | FAN Duty 20% 동작 | 휴대폰 제거 | - | - | FAN Duty 20% 동작 -> FAN OFF | OK
245 |  | FAN Duty 50% 동작 | 휴대폰 제거 | - | - | FAN Duty 50% 동작 -> FAN OFF | OK
246 |  | FAN Duty 70% 동작 | 휴대폰 제거 | - | - | FAN Duty 70% 동작 -> FAN OFF | OK
247 |  | FAN Duty 20% 동작 | 휴대폰 거치 | FAN Fault | - | 충전 유지 확인 | OK
1Coil WPC
WPC(SW)-기능-30,WPC(SW)-기능-31,WPC(SW)-기능-32
WPC(SW)-기능-30-1 | FAN Duty 20%고정 차속, 엔진상태 무관 1코일 사양 | 휴대폰 미거치 | L_IGN1_IN = On | - | - | FAN 미동작 | N/A
WPC(SW)-기능-30-2 |  | 휴대폰 거치 | L_IGN1_IN = On | 차속 10km 미만 | - | FAN Duty 20% 동작 | N/A
WPC(SW)-기능-30-3 |  | 윗 case | B+ 리셋 | - | - | FAN Duty 20% 동작 | N/A
WPC(SW)-기능-31-1 |  |  | L_IGN1_IN = On | 차속 10km 이상 진입 | C_EngineState == Engine Stop | FAN Duty 20% 동작 | N/A
WPC(SW)-기능-31-2 |  | 휴대폰 거치 | L_IGN1_IN = On | 차속 10km 이상 진입 | C_EngineState == Cranking | FAN Duty 20% 동작 | N/A
WPC(SW)-기능-31-3 |  | 휴대폰 거치 | L_IGN1_IN = On | 차속 10km 이상 진입 | C_EngineState == StAlled | FAN Duty 20% 동작 | N/A
WPC(SW)-기능-31-4 |  | 휴대폰 거치 | L_IGN1_IN = On | 차속 10km 이상 진입 | C_EngineState == Engine Running | FAN Duty 20% 동작 | N/A
WPC(SW)-기능-31-5 |  | 윗 case | B+ 리셋 | - | - | FAN Duty 20% 동작 | N/A
WPC(SW)-기능-31-6 |  | 휴대폰 거치 | L_IGN1_IN = On | 차속 55km 이상 진입 | C_EngineState == Engine Stop | FAN Duty 20% 동작 | N/A
WPC(SW)-기능-31-7 |  | 휴대폰 거치 | L_IGN1_IN = On | 차속 55km 이상 진입 | C_EngineState == Cranking | FAN Duty 20% 동작 | N/A
WPC(SW)-기능-31-8 |  | 휴대폰 거치 | L_IGN1_IN = On | 차속 55km 이상 진입 | C_EngineState == StAlled | FAN Duty 20% 동작 | N/A
WPC(SW)-기능-31-9 |  | 휴대폰 거치 | L_IGN1_IN = On | 차속 55km 이상 진입 | C_EngineState == Engine Running | FAN Duty 20% 동작 | N/A
WPC(SW)-기능-31-10 |  | 윗 case | B+ 리셋 | - | - | FAN Duty 20% 동작 | N/A
WPC(SW)-기능-31-11 |  | FAN Duty 20% 동작 | 차속 Error 수신 | - | - | FAN Duty 20% 동작 | N/A
WPC(SW)-기능-31-12 |  | FAN Duty 20% 동작 | WPCStatus = NFCMode | - | - | FAN Duty 20% 동작 -> FAN OFF | N/A | NFC사양
WPC(SW)-기능-31-13 |  | FAN Duty 20% 동작 | WPCStatus = Off | - | - | FAN Duty 20% 동작 -> FAN OFF | N/A
WPC(SW)-기능-31-14 |  | FAN Duty 20% 동작 | 휴대폰 제거 | - | - | FAN Duty 20% 동작 -> FAN OFF | N/A
WPC(SW)-기능-32 |  | FAN Duty 20% 동작 | 휴대폰 거치 | FAN Fault | - | 충전 유지 확인 | N/A

## 과거차,타차종
과거차 문제점 현황
No | 구분 | 문제점 |  | 분석결과 | 확인방법 |  | 결과 | 비고 |  |  | 항목 수
[10 empty] | 총 | 64
1 | 과거차 | IGN On 후 무선충전기 위에 휴대폰 거치 시 PICC모드 고착되어 무선 충전 안됨 |  | 1. 디지털키/카드키 등록된 상태에서 IGN On 시 C_OwnerPairingAdvertisingreq 신호가 Default(Stop) -> StartEnable로 변경 2. 부등 부분 오기로 인한 WPC 모드에서 PICC 모드로 천이됨 | IGN ON → C_OwnerPairingAdvertisingreq ==Default → 휴대폰거치 → WPC Mode 상태인지 확인 → 충전여부 확인 |  | OK | MQ4 PE |  | OK | 64
2 |  | WPC 상단 폰 유지시 PICC 모드 유지 안함 |  | 1. PICC Mode 에서 휴대폰 유무 감지를 Digital Ping 으로 로직 구현함 2. 휴대폰의 코일이 무선충전기 코일 위치에서 벗어날 경우 휴대폰이 없는 것으로 판단하여 500ms 후 LPCD 모드로 천이 함 | LPCD Mode → WPC 상단 휴대폰 거치 → NFC 감지 → PICC Mode 60초 유지 확인 |  | OK | MQ4 PE
3 |  | IGN Off 조건에서 WPC 위에 미등록 된 카드키 거치 시 NFC 모드 -> 60초 후 -> LPCD 모드(30ms) -> NFC 모드 반복 |  | 1. LPCD Mode 에서 미등록 된 카드키 인증 실패 시 (Error value : Timeout) Error value 처리 로직 누락 2. Error 시 NFC State에 고착되어 Flag_LPCD_Wakeup 변수가 클리어 되지 않아 60초 후 LPCD Mode로 천이 후 30ms 후 다시 NFC Mode 반복 | LPCD Mode → 미등록 카드키 거치 → NFC 감지 → PICC Mode 60초 후 → OFF Mode 천이확인 |  | OK | MQ4 PE
4 |  | WPC 상단 핸드폰 거치시 충전 불가, 핸드폰 제거 후 다시 거치해도 충전모드 진입 안됨 전원 리셋 (배터리 리셋 or WPC 리셋) 후 충전 가능 |  | 1. LPCD 평가 시 PICC Mode -> LPCD Mode -> NFC Mode -> WPC Mode 반복 시 충전 되지 않음 2. MAIN MCU에서 충전 IC로 Mode 천이 시 SCAN Cmd, STOP Cmd, RUN Cmd 명령 송신하며, 4회 이상 반복 시 충전 IC 먹통됨 3. STOP Cmd 이후 RUN Cmd 시 Digital Ping을 2초 후 출력 하며 3.5초 이상 시 충전 진입 됨 | PICC Mode -> LPCD Mode -> NFC Mode -> WPC Mode 반복후 휴대폰 거치시 충전여부 확인 |  | OK | MQ4 PE
5 |  | Error 발생 (핸드폰 거치 위치 비정상) 후 핸드폰 제거시 Off 상태로 천이되지 않고 60초간 Error state 유지 Error state에서 핸드폰 제거 후 재거치시에도 Error 발생 시점부터 60초 지나기 전까지 charging state로 천이되지 않고 Error 상태 유지 |  | 1. 무선충전기 위에 휴대폰을 비정상 거치 시 Power Loss 값 증가로 인 해 FOD 발생 2. FOD 발생 시 휴대폰 거치 유무를 위해 Digital Ping 을 주기적으 로 송출 함 3. 무선충전기 위에 휴대폰을 비정상 거치 시 충전영역을 벗어나 휴대폰 이 없는 것으로 판단해 60초 동안 FOD Sleep Mode로 동작함 | 휴대퓬 거치 후 충전 중 휴대폰 비정상 거치후 ERROR 미 발생 확인 (WPC_PhnLftWrngSta = OFF 확인) |  | OK | MQ4 PE
6 |  | LPCD 모드에서 NFC 모드로 천이 하지 못함 |  | 1. LPCD 모드에서 NFC 모드로 천이 시 휴대폰 유무 판단을 위한 LPCD Wakeup Flag 및 PhoneRemove 변수 값이 없어 천이 하지 못함 | LPCD Mode → NFC 감지 후 → NFC Mode 천이 확인 |  | OK | 디지털키 2.0 기능 적용 된 WPC
7 |  | 무선충전 평가 및 NFC 카드키 등록 평가 반복 시 CAN 신호 먹통됨 |  | 1. WPC SLEEP 조건 만족 시 NFC Timer Stop 시킴 (B-CAN/L-CAN SleepIND 전) 2. L-CAN NM에 의해 Alive 시 NFC Timer Start 시키지만 WPC SLEEP 조건 만족 하여 다시 NFC Timer STOP 시킴 3. 드라이브 도어 Open 시 LPCD 모드로 천이 하며 NFC Timer STOP 된 상태에서 NFC 로직 수행 시 고착되는 현상 발생 | SleepAck → LCAN Wake up → NFC Sleep → Wake up 시 CAN 신호 정상 출력 및 정상동작 확인 |  | OK | MQ4 PE
8 |  | 1.아이폰 정위치 안착 조건 충전 와트 낮음 - 아이폰 12 미니 : 5~6W 수준 - 아이폰 14 프로/프로맥스 : 7~8W 수준 - 삼성 갤럭시 : 10~11W 수준 |  | 1. 아이폰 12 이상 시리즈 부터 맥세이프(코일 주변에 자석) 적용 되어 qi 미등록 2. qi 미등록 된 휴대폰에 대해서는 BPP(Base Power Profile) 로 충전 하도록 알고리즘 설계 | - 아이폰 : 11W 이상 - 삼성 갤럭시 : 15W 수준 |  | OK | JX1 PE
9 |  | 1.아이폰 정위치 안착 조건 충전 와트 낮음 - 아이폰 12 미니 : 5~6W 수준 - 아이폰 14 프로/프로맥스 : 7~8W 수준 - 삼성 갤럭시 : 10~11W 수준 |  | 1. 아이폰 12 이상 시리즈 부터 맥세이프(코일 주변에 자석) 적용 되어 qi 미등록 2. qi 미등록 된 휴대폰에 대해서는 BPP(Base Power Profile) 로 충전 하도록 알고리즘 설계 | - 아이폰 : 11W 이상 - 삼성 갤럭시 : 15W 수준 |  | OK | JX1 PE
10 |  | 충전 진입 후 IGN Off 시 휴대폰을 찾기 위해 디지털 핑을 주기적으로 출력하면 아이폰에서 SS(Signal Strangth)를 보내서 WPC는 휴대폰이 있다고 판단함 하지만 60초 전에 아이폰에서 SS를 보내지 않아 WPC는 없다고 판단하여 Off 모드로 천이함 |  | 휴대폰 방치 알림 시(Digital Ping 을 주기적으로 출력) 아이폰이 SS 유지 하지 않아 발생 | 아이폰 디지털 핑 1.7s 주기로 수신 확인 및 아이폰 방치알림 60s 유지 확인 |  | OK | JX1 PE
11 |  | WPC 상단에 핸드폰을 거치하고 시동 OFF 후 다시 IGN/시동 ON 시 “간헐적 충전 모드 미 진입” 으로 충전 불가 상태 유지 - 배터리 리셋 해야만 정상 동작함 |  | 충전 IC는 충전 시 충전모드로 동작하고 방치 알람 시 스캔모드로 동작함. IGN On  OFF를 반복하면 충전 IC는 충전모드와 스캔모드가 연속적으로 변경되며 동작 수행. 이때 모드 변경 시 STOP 모드 수행 후 다른 모드로 변경해야 하나 즉시 모드 변경 수행되어 충전 IC 오동작 발생 | 휴대폰 거치후 IGN OFF ↔ ON XX횟수 후 충전 진입 확인 |  | OK | MQ4 PE
12 |  | 핸드폰 거치해도 인디케이터 무반응, 충전 안됨 USM에 무선 충전 메뉴 사라짐 --> B+리셋 후 정상 작동 |  | 1. NFC Timer Stop된 상태에서 NFC 로직 수행 시 고착되는 현상이 발생하고 핸드폰 거치해도 충전이 되지 않음 2. CAN 신호 먹통 시 WPC에서 USM으로 Tx 메시지 송출하지 않아 USM에 충전 메뉴 사라짐 | SleepAck → LCAN Wake up → NFC Sleep → Wake up 후 휴대폰 거치하여 충전 및 USM 메뉴 활성화 확인 |  | OK | KA4 PE
13 |  | 디지털 키 등록 시 BDC 제어기에서 TP 신호 L_TP_BDC_FD_L_WPC_FD를 송신하였을 때 WPC 제어기에서 응답을 하지 못함 |  | mobilgene 2022a Patch2 버전 에서 CAN DB Import를 하면 CanIf-Rx_Pdu_Cfg 모듈에서 Rx Pdu Dlc 값이 Auto로 최소 DLC로 설정 되지 못하고 DBC 파일 내 DLC 값 그대로 포팅 되어 22바이트 이하의 수신 데이터는 수신 Event 발생 안 하여 응답하지 못함 | NFC 사양 디지털 키 등록 여부 확인 |  | OK | NH2
14 |  | 충전불가 슬립미진입 |  | NFC가 적용되지 않은 샘플에 NFC 옵션 설정 값 Enable로 인해 NFC 로직에 고착되어 충전 불가 및 슬립 미 진입 슬립 조건에서 로직 내 NFC 상태는 NFC Activated 상태임 | NFC PCB에 NFC 사양 라이팅 기능동작 확인 -NFC PCB에 NFC 사양 라이팅 기능동작 확인 |  | OK | OV1k
15 |  | 1. 삼성 겔럭시 S24 기종 및 신규 휴대폰(Q6, Q6a) EPP 진입 후 Auth 미진입으로 충전전력 상승안됨 (BPP 진입율 40％) 2. FOD 감지율 낮음 FOD 감지 후 재감지 시 충전 중단 및 재감지 비율 낮음 |  | 1. 겔럭시 S24 기종은 충전을 진입하기 전 단계인 ID&Configration 단계에서 AI bit가 Ture 인지 False 인지 확인함 2. 충전전력을 상승하기 전단계인 Negotiation단계에서 Authentication bit를 확인하는데 해당 bit가 False로 설정되어 있 어서 충전전력이 상승이 안됨 | 갤럭시 24이상 시리즈 EPP 진입 및 충전유지 확인 |  | OK | WPC 전체
16 |  | 겔럭시 S24 기종 EPP MODE에서 완충 시 Green 인디케이터 점등 안됨 |  | 1. 겔럭시 S24 기종 EPP MODE 에서 완충 시 Full Charged Status가 기존과 다른 값인 0x33 으로 표출 되는데 EPP MODE에 대한 완충 판단 조건 누락으로 Green 인디케이터 점등 안됨 | 갤럭시 기종 EPP 진입 후 100% 완충시 그린 인디케이터 점등 확인 |  | OK | WPC 전체
17 |  | IGN ON 상태에서 도어 OPEN/CLOSE 시 무선충전기 충전 재개 안됨 |  | 도어 OPNE/CLOSE 시 SBCM_DRV/AST/RL/RR_0x200ms의 신호는 정상적으로 0x0:Close/0x1:Open 출력하나, ICU_02_200ms에서 송신하는 DRV/AST/RL/RRDrSwSta 신호가 NotUsed 출력되어, 도어 신호 판단 시 SBCM:Close ↔ ICU:NoutUsed 상충 | - LatchType Option On : SBCM_DRV/AST/RL/RR_0x200ms (수신 시 동작) - LatchType Option Off : Warn_DRV/AST/RL/RR_ICU_02_200ms (수신 시 동작) |  | OK | RG3 EV PE
18 |  | B-CAN Wake Up 강건화 로직 적용 |  | 1. 아웃사이드 도어핸들(DHL)이 Wake-up 시 L-CAN 제어기 NM에 의해 모두 Wake-up 됨 2. WPC는 L-CAN과 B-CAN이 연결 되어 있어 B-CAN도 같이 Wake-up 됨 | 전체 SleepACK → 도어핸드 터치로 → LCAN Wakeup/BCAN Sleep 될 것 전체 SleepACK → BCAN Wake up → LCAN Wakeup/BCAN Wakeup 될 것 |  | OK | JX1 PE
19 |  | 시동 직후 WPC에 휴대폰 올려둘시 충전 진입 소요 시간 과다- 약 9초 소요, 간헐적 발생 |  | 1. IGN ON 후 5초 동안 충전 진입 불가시 WPC IC 리셋 로직 동작 2. 충전 기능은 동작한, 최소 7초 ~ 최대 11초 충전 지연 발생 | 시동 직후 휴대폰 거치 시 즉시 충전 뒬 것 |  | OK | KA4 PE
20 |  | 시동 후 점화플러그 제거하여 엔진상태를 Stalled로 만든 후 IGN OFF하고 프로그래밍 세션 요청 시 NRC 22로 응답 |  | OTA 대상제어기는 Engine Stop 상태에서 프로그램 세션 요청시 세션 천이가 되는데 Engine stop 상태에서만 세션 천이되도록 로직 구현됨 | Engine stop/Cranking/ Stalled/Faul 프로그래밍 세션 긍정응답 그외 Engine type은 부정응답 할 것 |  | OK | RG3 PE
21 |  | 삼성 스마트 워치 충전시 에러 판단으로 핸드폰 충전 불가, 재시동 후 정상 충전됨 |  | 1. 삼성 스마트 워치 충전시 EPT(End Power Transfer) 코드인 0x06 발생으로 인한 충전 중단하지만 TX restarted 되지 않음 | 삼성 스마트워치 충전 후 EPT 발생 시 TX restarted 후 휴대폰 거치하여 정상충전 확인 |  | OK | JX1 PE
22 |  | P단 조건 디지털키 등록 이전 무선충전기에 에어팟 충전시 미충전 |  | 1. LPCD 모드에서 카드 감지 시 Receive_Flag_LPCD_Wakeup 을 On 하도록 로직이 구현되어 있어 NFC 모드 -> WPC 모드로 충전 되지 않음 | LPCD Mode → non NFC(전자기기)거치 → NFC Mode → WPC Mode → non NFC(전자기기) 충전 될것 |  | OK | WPC 전체
23 |  | FOD 판단 시 인디케이터 점멸되지 않은 현상 |  | 애니메이션 TYPE이 아닌 차량에 애니메이션 신호를 출력하여 AVN 편의설정 내 인디케이터의 유형 선택창 표출하는 문제점을 개선 하기 위해 애니메이션 신호 출력을 변경하였으나 이로 인해 FOD 감지시 인디케이터 점멸되지 않은 문제 발생 | 1. 애니메이션 type1/type2 신호 수신 확인 → 이물질 거치 → 휴대폰 거치 → FOD 발생으로 ERROR 신호 및 인디케이터 점멸 될것 2. 애니메니션 아님 타입은 Defult 신호 수신 확인 → 이물질 거치 → 휴대폰 거치 → FOD 발생으로 ERROR 신호 및 인디케이터 점멸 될 것 |  | OK | MQ4 PE
24 |  | ROA 경고조건, 휴대폰 방치알림 미발생 |  | - 무선충전기 위에 휴대폰 거치 후 IGN Off 시 “cellphone on the pad” 신호 송출 하며, 도어오픈시 4.5초 후 Off 상태로 천이함 - ccNF(MQ4 PE) 플랫폼에서 4초로 출력하는 ROA 경고표출 시간이 ccIC(JX1 PE/RG3 PE) 플랫폼에서는 일괄 5초로 변경됨 ※ 실차 확인 결과 WPC 제어기 “cellphone on the pad” 신호 5.5초 이상 송출 시 K30휴대폰 방치 알림 발생됨 | IGN ON → 휴대폰 거치 → IGN OFF → Cellphone on the pad 송출 → 운전석 오픈 → 6초 후 → Cellphone on the pad에서 off 상태 천이 확인 |  | OK | JX1 PE
25 |  | 갤럭시 Z폴더3 5G(SMF926N, 정위치 안착시 에러 발생 및 충전 안됨 |  | 갤럭시 Z폴더3에 대한 FOD 튜닝 미흡 | 휴대폰 제조사 별 정위치 안착시 ERROR 및 충전 안됨 발생 할지 말것 정상 충전 확인 |  | OK | JX1 PE
26 |  | JG PROTO 와이어카 BDC-LOCAL CAN 라인 제어기 SLEEP 미진입 하나 WPC 탈거하는 순간 에러프레임 소거 및 BDC-LOCAL CAN SLEEP 진입 |  | BDC : Local CAN에서 네트워크 슬립 요청하여 NM 메시지 전송 중단됨 하지만 APP Msg 및 NM_CGW_CCU 메시지의 모든 데이터가 0x00으로 송출됨 WPC : 1)IGN OFF 상태이므로 제어기 SLEEP 모드에 진입 되지만 BDC에서 송출되는 APP Msg에 의해 SLEEP <-> Wake-up 반복 2) SLEEP에서 Wake-up 하면 NFC 로직 수행하는데 동작채널(DRV 채널, AST 채널) 수행중 로직 오류로 인한 SW Reset 발생하여 SLEEP <-> Wake-up 반복 | IGN ON → IGN OFF → 정상 슬립 진입 및 암전류 정상 확인 |  | OK | JG
27 |  | 갤럭시 폴드 6 충전 끊김 발생 Test Case1 : Air Gap 2T 에서 12V ~ 16V 전압 변동 Test Case2 : Air Gap 4T 에서 12V ~ 16V 전압 변동 |  | 1. 갤럭시 S24 Air Gap 4T에서 EPP 모드로 충전 중에 14V 이상 전압변동시 Rx Power가 증가하면서 FOD로 빠짐 2. 갤럭시 폴드 6 Air Gap 2T~4T에서 EPP 모드로 충전 중에 13V 이상 전압 변동시 Rx Power가 증가하면서 FOD로 빠짐 | EPP 휴대폰 Air Gap 2T ~6T에서 12V~16V 전압 변동시 충전 정상 동작 확인 |  | OK | MQ4 PE
28 |  | JG WPC 디지털키 등록 실패 |  | 디지털키 등록중 BDC와 WPC간에 CAN TP통신으로 NFC데이터를 주고받으나 이때 WPC가 BDC로부터 요청받지 않은 데이터를 응답하여 디지털키 등록 실패 | 디지털 키 등록시 정상 등록 확인 |  | OK | JG
29 |  | YB CUV PE2 WPC 암전류 사양 불만족 |  | MCU에서 ADC로 사용하는 Pin의 Input Buffer설정이 Enable되어있어 전류소모 증가 | IGN ON -> IGN OFF -> SLEEP -> 암전류 측정(1mA 이하) |  | OK | YB CUV PE2
30 |  | 디지털 키 등록 시 ‘등록이 취소되었습니다’ 팝업 발생하며 등록 실패 됨 |  | BDC로부터 TP메시지로 SELECT AID 명령을 수신 받았을 때 WPC가 이에 대한 TP메시지 응답을 하지 않아 디지털 키 등록 실패함. | 디지털 키 등록시 정상 등록 확인 |  | OK | NH2
31 |  | SW1K WPC CAN 통신 금지 전압 사양 불만족 |  | CAN 통신 금지 전압 ADC 설정 오류로 인해 0.8V 오차로 하기 전압에서 CAN 통신 금지 됨 - CAN 통신 금지 저전압 : 6V - CAN 통신 금지 고전압 : 17.4V | - CAN 통신 금지 저전압 : 6.8V - CAN 통신 금지 고전압 : 18.2V |  | OK | SW1k
32 |  | WPC2 휴대폰 방치 리마인더 알림 미팝업 |  | 사양서의 휴대폰 방치 알림 로직의 Cellphoneonthepad Timer가 6s가 아닌 500ms로 설정되어 생긴 문제 | IGN ON -> 휴대폰 거치-> IGN OFF -> Cellphone on the pad -> 도어 오픈 -> Cellphone on the pad 6s 출력 확인 |  | OK | NH2
33 |  | NH2 듀얼 WPC 사양에서 조수석 WPC에 폰 거치 후 카드키 등록 버튼 누를 시 조수석 휴대폰 NFC 영향에 의해 등록 취소발생 (운전석 WPC에는 휴대폰 미거치 상태) |  | 1. 운전석 WPC의 NFC 안테나가 코일 외각에 있어 NFC 필드가 형성 되면 조수석(WPC2)까지 영향을 미침 2. 운전석 NFC 필드에 의해 조수석 휴대폰이 감지되어 디지털키 등록 취소 발생 | WPC1에서 디지털 키 등록시 WPC2 NFC 영향성 확인 할것 |  | OK | NH2
34 |  | 백그라운드 중 Security Access 부정응답(7F_27) |  | SW1k는 KMS 적용 차종으로 FBL이 다른 차종의 FBL과 호환되지 않아 발생하는 문제점으로 샘플 리워크 시 다른 차종의 FBL이 라이팅 되어 Security Access 단계에서 부정응답 발생함. | OTA 진행 시 정상 업데이트 될것 |  | OK | SW1k
35 |  | 리프로그래밍 진행 중, 루틴컨트롤 스타트루틴 과정에서 부정응답 발생 후 지속적인 RxTimeout으로 인한 업데이트 실패 및 롤백 실패 ※ 롤백 실패 이후 제어기 RDBI 무응답 |  | U-ROM(Update ROM) SW 패키지 생성 시 R-ROM 보다 낮은 버전 기입 오기로 인한 부정응답 발생 (7F 31 F4) | R-ROM → U-ROM 업데이트 시 정상 업데이트 될것 |  | OK | OV1k
36 |  | YB CUV PE2 WPC RXSWIN 값 오표출 1) Length 불일치 2) 비어있는 데이터 프레임 AA 가 아닌 00으로 채워짐 |  | 어플리케이션에서 RXSWIN 표출 값 수정 할 때 (YB(공백)/1/1 -> YB/1/1로 수정) Length 값 오기 및 SWP 설정 누락으로 인해 AA가 아닌 00으로 채워짐 | RXSWIN 리드 시 공백 없이 정상 응답 할것 및 사양서 기반 데이터 출력 |  | OK | YB CUV PE2
37 |  | ccNC 조수석 무선충전 USM ON → OFF 작동시 무선충전 작동 및 차량 통신 시스템 원활하지 않습니다. 팝업 후 자동 ON으로 변경됨 |  | ccNC에서 USM ON  OFF 작동시 WPC2 CF_Gway_WPC2_Nval ueSet 신호 를 수신 하면 무선충전 기능을 ON/OFF 하는데 해당 신호가 CAN DB에서 누락되어 정상 동작 하지 않음 | WPC1/WPC2 CF_Gway_WPC2_Nval 신호 DB 반영여부 확인 후 USM ON → OFF 정상동작 확인 |  | OK | NH2
38 |  | PDC_ResetPreWrngForOthers가 Warning(0x1) 인 상태에서 PDC_ResetReqForOthers가 ResetRequest(0x1) 요청 해도 WPC_ResetOpsta 인 피드백 신호가 Reset Complete로 출력하지 않음 |  | PDC_ResetpreWrngForOthers == Warning(0x1)인 상태에서 PDC_ResetReqForOthers 신호가 No Request(0x0) -> Reset Request(0x1) 으로 요청할 경우 NVM 블록에 Reset_Complete 신호를 저장 하는데 최소 100ms 이상 필요하기 때문에 정상적으로 WPC 리셋 수행을 하지 못함 | . IGN Off && PDC_ResetpreWrngForOthers == Warning(0x1) → PDC_ResetReqForOthers == Reset Request(0x1) → WPC_ResetOpsta ==Reset Complete 정상동작 확인 |  | OK | SW1k
39 |  | 1) P2 단계 WPC OTA 평가중 문제 발생 2) WPC, WPC2 백그라운드 Transfer data 단계 직전 erase memory 진행시 간헐적으로 부정응답 발생 3) 모베이스 SW1 차종등 타 차종에서도 간헐적 동일 현상 발생 |  | 1. Cypress MCU를 사용하는 WPC가 Sleep에서 Wake-up 하면 발생함 2. Sleep 진입하면 Flash에 접근하는 레지스터를 0으로 disable 함 Sleep 에서 Wakeup 하면 해당 레지스터를 1로 enable 해야 되는데 1로 enable 해주는 코드가 없음 이때 erase memory 요청하면 NRC 0x10 표출 됨 (오토에버 SWP 함수) 3. MCU Reset시에는 발생하지 않은 이유가 Flash에 접근하는 레지스터의 초기값이 1로 enable 되어 있기 때문에 발생하지 않음 | SleepAck → 도어터치하여 LCAN 만 Wake up → OTA 업데이트 시 정상 업데이트 확인 |  | OK | NH2
40 |  | BJ1 WPC 슬립 진입 안됨 KEY OFF 및 DOOR LOCK 30분 이후까지 슬립 미진입되며, 커넥터 탈거 시 슬립 진입 |  | 1. JG RWPC(후석 nonNFC 사양) 에서 NFC 사양으로 SWP 설정 및 로직을 설계 하면서 휴먼 에러 발생 2. L-CAN SLEEP 진입을 위한 APP ↔ SWP 설정 맵핑 누락으로 인해 슬립 미진입 | IGN ON -> IGN OFF -> SLEEP -> 암전류 측정(1mA 이하) |  | OK | BJ
41 |  | 운전석에 휴대폰 미거치 상태에서 인디케이터 점등 됨 조수석에 휴대폰 미거치 상태에서 인디케이터 점등 됨  도어 오픈 시 인디케이터 소등 되지만 휴대폰은 계속 충전 됨 |  | 1. 휴대폰을 무선충전기 위에 거치 <-> 미 거치 할 경우 간헐적으로 EPT코드가 발생함 2. EPT 코드는 휴대폰에서 무선충전기로 전달되는 고장코드이며, EPT 코드 발생 시 MCU와 충전 IC 간에 충돌로 인해 충전 오류 및 인디케이터 오류 발생 할 수 있음 | 휴대폰 거치 ↔ 미거치 반복시 이상 동작 없을 것 ex) 1)휴대폰 거치시 충전 및 인디케이터 점등 1)휴대폰 미 거치시 미 충전 및 인디케이터 소등 |  | OK | NH2
42 |  | EV Ready or ENG. IDLE 상태에서 UDS 진단 메시지에 대해 무응답 혹은 부정응답해야 하나, 아래 해당 메시지에 대해서 긍정응답하여 사이버보안 평가 Fail 발생 |  | WPC의 강제구동(Input Output Control by Identifier 2F) 조건은 IGN1 이상으로 Engine Idle의 경우 긍정응답으로 표출 됨 | EV Ready or ENG. IDLE 상태에서 UDS 진단 메시지에 대해 IGN1 이상 긍정응답 해야됨 |  | OK | OV1k | 확인필요
43 |  | JG WPC NFC카드 등록 실패 및 NFC카드 시동 인증 불가 |  | NFC카드 등록중에 BDC와 WPC는 TP통신이 총 15회 진행되며 각 횟수 진행 시 WPC는 BDC에 1500mSec이내에 응답을 하여야 하지만, 9번째 TP 통신 진행 중에 WPC가 BDC에 1500 mSec이내에 응답을 못해 NFC카드 등록 실패 | NFC 카드 키 등록시 정상 등록 확인 |  | OK | JG
44 |  | B-CAN Bus Off 시 DTC 표출 하지 않음 L-CAN Bus Off 시 DTC 표출 하지 않음 B1621(WPC ECU Internal Error, TempSensorFault, FANFault) 시 DTC 표출 하지 않음 |  | B-CAN Bus Off, L-CAN Bus Off, B1621 DTC 발생 시 처리하는 로직 구현 되어 있지 않음 | DTC 정상 출력 확인 |  | OK | MQ4 PE
45 |  | 0x19 Read DTC Information 요청 시 Positive로 응답하지 않음 |  | B-CAN Bus Off, L-CAN Bus Off, B1621 DTC 처리 로직이 구현되어 있지 않아 ReadDTCInformation 요청 시 Positive로 응답하지 않음 | DTC Read 시 DTC 현재/과거 정상 출력 확인 |  | OK | MQ4 PE
46 |  | 0x14 ClearDiagnosticInformation 요청 시 Positive로 응답하지 않음 |  | B-CAN Bus Off, L-CAN Bus Off, B1621 DTC 처리 로직이 구현되어 있지 않아 ClearDiagnosticInformation 요청 시 Positive로 응답하지 않음 | DTC 소거시 정상 소거 될것 |  | OK | MQ4 PE
47 |  | FOD 감지 후 휴대폰 제거 시 StandbyMode로 돌아 오지 않음 |  | 1. FOD 감지 후 휴대폰 제거 시 StandbyMode로 돌아 오지 않고 60초 후 재충전 진입 2. 충전 IC 에서 60초 후 TxStaste 값을 DigitalPing으로 변경 함 | 충전 중 이물질로 인한 FOD 동작 후 이무질 제거시 정상 충전 될것 |  | OK | MQ4 PE
48 |  | Indicator Animation Type 미구현 |  | 인디케이터 애니메이션 타입 로직 설계 후 동작 평가 진행 하지 않아 인디케이터 싱크 오류 발생 | 사양 별 인디케이터 정상 점등 및 소등 확인 |  | OK | MQ4 PE
49 |  | Sleep 조건에서 SleepAck 시 Alive 후 SleepInd 반복 |  | 1.Sleep(FullCom 상태(노란색 박스)) 조건에서 NoComRequest 시 SleepIndi 상태 2.SleepAck(②) 시 NoCom으로 전환 해야 하나 Timeout 이 발생 하여 FullComRequest 재요청 하여 Alive 됨 | IGN ON -> IGN OFF -> SLEEP -> 암전류 측정(1mA 이하) |  | OK | MQ4 PE
50 |  | WPC2의 인디케이터가 WPC보다 더 밝음 |  | 차종 별 조명 테이블을 참조하도록 설계하여, NH2 차종은 WPC와 WPC2를 구분하여 조명 테이블을 만들지 않음 그래서 WPC2 프로젝트에서는 NH2_WPC2로 옵션 처리 되어 있어 해당하는 테이블 인덱스를 참조하지 못해 디폴트 값으로 인식함. 그 결과 WPC와 WPC2 간 인디케이터 조명 밝기에서 차이가 발생함. | WPC1/WPC2 충전 시 인디케이터 밝기 동일 할 것 |  | OK | MQ4 PE
51 |  | - |  | - | 갤럭시 25 시리즈 아이폰 15,16 시리즈 맥세이프 케이스 장착 정상 충전 여부 확인 |  | OK | OV1K
52 |  | WPC 고온으로 인한 인디케이터 비정상 동작 (휴대폰 미거치 상태에서 인디케이터 점등 상태 유지됨) |  | - | 1. WPC 65도~70도 온도 설정 2. 휴대폰 반복 거치 ↔ 미거치 반복 3. 미 거치 인디케이트 정상동작 확인 |  | OK | NH2
TC 강건화
순서 | 기능 | 전원 | 평가 조건 및 사양 결과 |  |  | Expected Result | 결과 | 비고
1 | 기능 | B+ | 진단 Test Present 2초 간격으로 수신 중 |  |  | CAN Sleep 미 진입 확인 | OK | 7월2주차
2 | 기능 | B+ | 진단 Test Present 2초 간격으로 수신 후 |  |  | CAN Sleep 진입 확인 | OK | 7월2주차
3 | 기능 | B+ | 충전 중 차속 5km 입력 |  |  | FAN 20% 동작 확인 | OK | 7월4주차
4 | 기능 | B+ | B+ 리셋 후 DTC Read |  |  | DTC 발생 하지 말 것 | OK | 8월2주차
5 | 기능 | B+ | OTA 중 B+리셋 후 재 시도 |  |  | 정상 업데이트 될 것 | OK | 8월4주차
6 | 기능 | B+ | Sleep <-> Wake up 반복 후 IGN ON 시 |  |  | 기능 정상동작 되는지 확인 | OK | 9월2주차
8 | 기능 | B+ | 정상전압 상태 슬립 진입 후 암전류 측정 |  |  | 암전류 1mA미만 확인 및 즉시도달 확인 | OK | 10월2주차
9 | 기능 | B+ | 7V ~ 18V 전압 변동 후 슬립 진입 후 암전류 측정 |  |  | 암전류 1mA미만 확인 및 즉시도달 확인 | OK | 10월2주차
10 | 기능 | B+ | All Door Close → Open 빠르게 반복 수행 시 |  |  | Open 후 충전 확인 | OK | 10월4주차
11 | 기능 | B+ | 충전 중 IGN Off 시 |  |  | 인디케이터 Off 확인 | OK | 10월4주차
12 | 기능 | B+ | 모든 CAN TimeOut 상태에서 B+ 리셋 후 슬립 및 암전류 확인 |  |  | 정상 슬립 진입 및 암전류 정상 확인 | OK | 11월2주차
13 | 기능 | B+ | CAN RX Msg 1개씩TimeOut 설정 후 모든 CAN RX TimeOut 상태에서 B+ 리셋 후 슬립 및 암전류 확인 |  |  | 정상 슬립 진입 및 암전류 정상 확인 | OK | 11월2주차
31 | 기능 | B+ | 0.1V씩 2초 주기로 12V까지 상승 후 휴대폰 거치 |  |  | 충전 및 인디케이터 정상 동작 할 것 | OK | 1월4주차
32 | 기능 | B+ | CAN 부하율 80~90% → B+ RESET |  |  | 충전 및 인디케이터 정상 동작 할 것 | OK | 2월2주차
33 | 기능 | B+ | CAN 부하율 80~90% → IGN OFF |  |  | Sleep 진입 및 암전류 정상 확인 | OK | 2월2주차
34 | 기능 | B+ | NM 메시지 송출 셋팅 → 'H-OTA 리프로그래밍 진행 |  |  | 정상 업데이트 될 것 | OK | 2월4주차
35 | 기능 | B+ | USM 설정 후 B+ RESET → IGN ON |  |  | 저장된 옵션값 정상 표출 확인 | OK | 3월2주차
36 | 기능 | B+ | B+ 상태에서 밝기 1~200 고정 → IGN ON → 휴대폰 거치 |  |  | 충전 및 LEC 점등 확인 | OK | 3월4주차
37 | 기능 | B+ | B+만 연결 상태 정상 동작 확인 후 고전압(18.2V이상) 변동 → '1분 대기 → 정상 전압(12V) 변동 |  |  | 정상 동작 확인 | OK | 4월2주차
38 | 기능 | B+ | IGN ON → USMOPtion = Enbale → Sleep이후 Wake up |  |  | USMOPtion = Enbale | OK | 4월4주차
39 | 기능 | B+ | IGN ON → USMOPtion = Disable → Sleep이후 Wake up |  |  | USMOPtion = Disable | OK | 4월4주차
40 | 기능 | B+ | MCU Sleep 진입 → Sleep 진입과 동시에 Wake up → H-OTA로 업데이트 진행 |  |  | 정상 업데이트 및 리셋 확인 | OK | 5월2주차
41 | 기능 | B+ | Wake UP → OTA (Routine - Memory Erase / Write / Swap) 진행 |  |  | 업데이트 정상 수행 | OK | 5월4주차
42 | 기능 | B+ | B+,IGN OFF → ON 후 휴대폰 거치 |  |  | 정상 충전 될 것 | OK | 7월1주차
43 | 기능 | B+ | Engine Running 상태 → 10 82 |  |  | 프로그래밍 세션 진입 불가 | OK | 8월2주차
44 | 기능 | B+ | Engine Not Running 상태 → 10 82 |  |  | 프로그래밍 세션 진입 | OK | 8월2주차

## CAN 3세대
ES95486-02_CAN 3세대
순서 | 기능 | 전원 | 평가 조건 및 사양 결과 | [5 empty] | 차종(차량)별 특이사항 | 결과 | 비고
1 |  |  | CAN BUS OFF (B1603) 조건 |  |  | CAN-LOW 와 CAN-HIGH 서로 쇼트 상태에서 SCB (or Vcc) 조건 2초 이상 유지 후 정상 복귀 시 | DTC 요청(0x08) 시 96 03 00 08(과거) 로 응답 할 것 (BUS OFF 시 CAN 통신 불가 하므로 과거 고장코드만 확인 가능) |  |  | OK |  | 진단통신 | 항목 수
16 | [5 empty] | CAN-LOW 와 CAN-HIGH 서로 쇼트 상태에서 SCG 조건 2초 이상 유지 후 정상 복귀 시 | DTC 요청(0x08) 시 96 03 00 08(과거) 로 응답 할 것 (BUS OFF 시 CAN 통신 불가 하므로 과거 고장코드만 확인 가능) |  |  | OK |  | 총 | 142 | No | Function | 항목수 | TEST |  |  |  |  | REMARK
[6 empty] | CAN-LOW 와 CAN-HIGH 서로 쇼트 후 정상 복귀 시 | 통신 재개 할 것 |  |  | OK |  | OK | 142 |  |  |  | 검사항목 | OK 항목 | NG 항목 | N/A | 완료율(%)
17 |  |  | IAU_Local CAN BUS OFF (B160F) 조건 |  |  | CAN-LOW 와 CAN-HIGH 서로 쇼트 상태에서 SCB (or Vcc) 조건 2초 이상 유지 후 정상 복귀 시 | DTC 요청(0x08) 시 96 0F 00 08(과거) 로 응답 할 것 (BUS OFF 시 CAN 통신 불가 하므로 과거 고장코드만 확인 가능) |  |  | OK | NFC 사양 | NG | 0 | 1 | 진단 통신 | 132 | 132 | 132 | 0 | 0 | 100
18 | [5 empty] | CAN-LOW 와 CAN-HIGH 서로 쇼트 상태에서 SCG 조건 2초 이상 유지 후 정상 복귀 시 | DTC 요청(0x08) 시 96 0F 00 08(과거) 로 응답 할 것 (BUS OFF 시 CAN 통신 불가 하므로 과거 고장코드만 확인 가능) |  |  | OK | NFC 사양 | N/A | 0 | 2 | 진단정보 서비스 | 18 | 18 | 18 | 0 | 0 | 100
[6 empty] | CAN-LOW 와 CAN-HIGH 서로 쇼트 상태에서 SCG 조건 2초 이상 유지 후 정상 복귀 시 | 통신 재개 할 것 |  |  | OK |  |  |  | 3 | 입출력 모니터링 | 64 | 64 | 64 | 0 | 0 | 100
19 |  |  | 0x08(or 0x09)로 DTC 요청 메시지 한번만 수신하여도 현재 고장코드는 0x09로 과거 고장코드는 0x08로 메시지 하나에 모두 응답할 것 | [6 empty] | OK |  | 고장코드 | 항목 수 | 4 | 강제구동 | 12 | 12 | 12 | 0 | 0 | 100
WPC(SW)-진단-52-1 WPC(SW)-진단-53-1 |  |  | 현재 DTC 발생 상태에서 고장코드 삭제 (7DF_04_14_FF_FF_FF) 수신 후 고장코드 재인식 할 것 | [6 empty] | OK |  | 총 | 19 | 5 | 고장코드 제어 | 32 | 32 | 32 | 0 | 0 | 100
21 |  |  | CAN BUS OFF (B1603) 과거 DTC 발생후 OFF <-> IGN 전원천이 30회시 과거 DTC 자동 소거 (IGN OFF 30회차에 삭제) | [5 empty] | OFF타이밍 삭제는 전자제어개발팀 요청 | OK |  | OK | 19 | TOTAL |  | 258 | 258 | 258 | 0 | 0 | 100
22 |  |  | IAU_Local CAN BUS OFF (B160F) 과거 DTC 발생후 OFF <-> IGN 전원천이 30회시 과거 DTC 자동 소거 (IGN OFF 30회차에 삭제) | [5 empty] | OFF타이밍 삭제는 전자제어개발팀 요청 | OK |  | NG | 0
23 |  |  | 현재 DTC발생 상태, 과거 DTC 발생후 OFF <-> IGN 전원천이 30회시 과거 DTC 자동 소거 (IGN OFF 30회차에 삭제) 및 현재 DTC 표출 유지 | [5 empty] | OFF타이밍 삭제는 전자제어개발팀 요청 | OK |  | N/A | 0
25 |  |  | 과거 DTC 발생후 B+ 리셋 시 소거되지 말것 | [6 empty] | OK
26 |  |  | 과거 DTC 발생후 전원천이 10회 후 B+ 리셋. 이후 전원천이 20회 할 시, 과거 고장코드 존재 추가로 전원천이 10회 후 과거 고장코드 소거 | [5 empty] | B+리셋시 고장코드 소거 카운터 리셋 | OK
27 |  |  | 과거 DTC 발생후 전원천이 10회 후 현재 DTC 발생 후 제거. 이후 전원천이 20회 할 시, 과거 고장코드 존재 추가로 전원천이 10회 후 과거 고장코드 소거 (Ex) CAN Error 과거 고장 발생 -> 10회 전원천이 -> CAN Error 현재 고장 발생 | [5 empty] | 현재 고장코드 소거 카운터 리셋 | OK
28 |  |  | CAN BUS OFF (B1603), CAN ERROR (B1602) DTC 발생후 전원천이 20회 후 CAN ERROR (B1602) 추가 발생. 이후 전원천이 10회 할 시, CAN BUS OFF (B1603) 고장코드만 자동 소거 될 것. (과거 고장코드 소거시 개별 카운트 확인) | [5 empty] | 고속 B-CAN은 다른 과거 고장 코드로 CAN ERROR코드 대체 | OK
29 |  |  | 위 상태에서 전원천이 20회 할 시 CAN ERROR (B1602) 소거 될 것 | [6 empty] | OK
WPC(SW)-동작성능-3-1 |  |  | 9V ~16V에서 고장코드 발생시 DTC 출력 | [6 empty] | OK
WPC(SW)-동작성능-3-2 |  |  | 9V 이하에서 DTC 발생시 고장코드 출력 없음 | [6 empty] | OK
WPC(SW)-동작성능-3-4 |  |  | 16V 이상에서 DTC 발생시 고장코드 출력 없음 | [6 empty] | OK
WPC(SW)-진단-1-1 | UDS-ON CAN 리프로그래밍 기능 | B+ | Diagnostic Session Control (10hex) | 사전 조건 : Engine stop, IGN off Request : 7DF_02_10_03 -> Positeve Respose : 제어기ID_02_50_03 = Extended Diagnostic Session 진입 | [5 empty] | OK | 06 50 03 00 32 01 F4 AA
WPC(SW)-진단-2-2 |  |  |  | 사전 조건 : Engine stop, IGN on Request : 7DF_02_10_03 -> Positeve Respose : 제어기ID_02_50_03 = Extended Diagnostic Session 진입 | [5 empty] | OK | 06 50 03 00 32 01 F4 AA
WPC(SW)-진단-2-3 |  |  |  | 사전 조건 : Engine on, IGN off Request : 7DF_02_10_03 -> Positeve Respose : 제어기ID_02_50_03 = Extended Diagnostic Session 진입 | [5 empty] | OK | 06 50 03 00 32 01 F4 AA
WPC(SW)-진단-2-4 |  |  |  | 사전 조건 : Engine on, IGN on Request : 7DF_02_10_03 -> Positeve Respose : 제어기ID_02_50_03 = Extended Diagnostic Session 진입 | [5 empty] | OK | 06 50 03 00 32 01 F4 AA
WPC(SW)-진단-2-5 |  |  |  | Request : 7DF_02_10_83 -> Positeve Respose : 응답없음 = Extended Diagnostic Session 진입 | [5 empty] | OK
WPC(SW)-진단-2-6 |  |  |  | Request : 7DF_02_10_90 -> Positeve Respose : 제어기ID_02_50_90 = Extended Diagnostic Mode 진입 |  |  |  |  | Extended Diagnostic Session과 동일 | OK | 미적용 사양
WPC(SW)-진단-3-1 |  |  |  | 사전 조건 : Engine stop, IGN off Request : 7DF_02_10_02 -> Nagative Respose : 제어기ID_03_7F_10_22 = Programming Session 미진입 | [5 empty] | OK | OTA 적용사양이면 진입 | OTA 적용사양이면 진입
WPC(SW)-진단-2-7 |  |  |  | 사전 조건 : Engine stop, IGN on Request : 7DF_02_10_02 -> Positeve Respose : 제어기ID_02_50_02 = Programming Session 진입 | [5 empty] | OK | 06 50 02 00 32 01 F4 00
WPC(SW)-진단-2-8 |  |  |  | 사전 조건 : Engine Cranking, IGN off Request : 7DF_02_10_02 -> Nagative Respose : 제어기ID_02_50_02 = Programming Session 진입 | [5 empty] | OK
WPC(SW)-진단-2-9 |  |  |  | 사전 조건 : Engine Cranking, IGN on Request : 7DF_02_10_02 -> Positeve Respose : 제어기ID_02_50_02 = Programming Session 진입 | [5 empty] | OK
WPC(SW)-진단-2-10 |  |  |  | 사전 조건 : Engine stalled, IGN off Request : 7DF_02_10_02 -> Nagative Respose : 제어기ID_02_50_02 = Programming Session 진입 | [5 empty] | OK
WPC(SW)-진단-2-11 |  |  |  | 사전 조건 : Engine stalled, IGN on Request : 7DF_02_10_02 -> Positeve Respose : 제어기ID_02_50_02 = Programming Session 진입 | [5 empty] | OK
WPC(SW)-진단-3-2 |  |  |  | 사전 조건 : Engine Running, IGN off Request : 7DF_02_10_02 -> Nagative Respose : 제어기ID_03_7F_10_22 = Programming Session 미진입 | [5 empty] | OK
WPC(SW)-진단-3-3 |  |  |  | 사전 조건 : Engine Running, IGN on Request : 7DF_02_10_02 -> Nagative Respose : 제어기ID_03_7F_10_22 = Programming Session 미진입 | [5 empty] | OK
WPC(SW)-진단-2-12 |  |  |  | 사전 조건 : Engine Fault, IGN on Request : 7DF_02_10_02 -> Nagative Respose : 제어기ID_03_7F_10_22 = Programming Session 진입 | [5 empty] | OK
WPC(SW)-진단-2-13 |  |  |  | 사전 조건 : Engine Fault, IGN on Request : 7DF_02_10_02 -> Nagative Respose : 제어기ID_03_7F_10_22 = Programming Session 진입 | [5 empty] | OK
|  |  |  | 사전 조건 : Engine stop, IGN off Request : 7DF_02_10_82 -> Nagative Respose : 제어기ID_03_7F_10_22 = Programming Session 미진입 | [5 empty] | OK
|  |  |  | 사전 조건 : Engine stop, IGN on Request : 7DF_02_10_82 -> Positeve Respose : 제어기ID_02_50_02 = Programming Session 진입 | [5 empty] | OK
|  |  |  | 사전 조건 : Engine Cranking, IGN off Request : 7DF_02_10_82 -> Nagative Respose : 제어기ID_02_50_02 = Programming Session 진입 | [5 empty] | OK
|  |  |  | 사전 조건 : Engine Cranking, IGN on Request : 7DF_02_10_82 -> Positeve Respose : 제어기ID_02_50_02 = Programming Session 진입 | [5 empty] | OK
|  |  |  | 사전 조건 : Engine stalled, IGN off Request : 7DF_02_10_82 -> Nagative Respose : 제어기ID_02_50_02 = Programming Session 진입 | [5 empty] | OK
|  |  |  | 사전 조건 : Engine stalled, IGN on Request : 7DF_02_10_82 -> Positeve Respose : 제어기ID_02_50_02 = Programming Session 진입 | [5 empty] | OK
|  |  |  | 사전 조건 : Engine Running, IGN off Request : 7DF_02_10_82 -> Nagative Respose : 제어기ID_03_7F_10_22 = Programming Session 미진입 | [5 empty] | OK
|  |  |  | 사전 조건 : Engine Running, IGN on Request : 7DF_02_10_82 -> Nagative Respose : 제어기ID_03_7F_10_22 = Programming Session 미진입 | [5 empty] | OK
|  |  |  | 사전 조건 : Engine Fault, IGN on Request : 7DF_02_10_82 -> Nagative Respose : 제어기ID_03_7F_10_22 = Programming Session 진입 | [5 empty] | OK
|  |  |  | 사전 조건 : Engine Fault, IGN on Request : 7DF_02_10_82 -> Nagative Respose : 제어기ID_03_7F_10_22 = Programming Session 진입 | [5 empty] | OK
WPC(SW)-진단-2-14 |  |  |  | Request : 7DF_02_10_85 -> Positeve Respose : 제어기ID_02_50_85 = ECU Programming Mode 진입 |  |  |  |  | ECU Programming Mode과 동일 | OK | 미적용 사양
56WPC(SW)-진단-5-1 |  |  | ECU Reset (11hex) | 사전 조건 : Engine stop, IGN off Request : 제어기ID_02_11_01 -> Nagative Respose : 제어기ID_03_7F_11_22 = Hard Reset 미실시 | [5 empty] | OK |  | OTA 적용사양이면 진입
57WPC(SW)-진단-6-1 |  |  |  | 사전 조건 : Engine stop, IGN on Request : 제어기ID_02_11_01 -> Positeve Respose : 제어기ID_02_51_01 = Hard Reset 실시 | [5 empty] | OK
57WPC(SW)-진단-6-2 |  |  |  | Hard Reset 실시 후 Sleep 진입 -> 암전류 측정 | [5 empty] | OK | 6월 4주차
57WPC(SW)-진단-7-1 |  |  |  | 사전 조건 : Engine on, IGN off Request : 제어기ID_02_11_01 -> Nagative Respose : 제어기ID_03_7F_11_22 = Hard Reset 미실시 | [5 empty] | OK | Hard Reset 실시
57WPC(SW)-진단-7-1 |  |  |  | 사전 조건 : Engine on, IGN on Request : 제어기ID_02_11_01 -> Nagative Respose : 제어기ID_03_7F_11_22 = Hard Reset 미실시 | [5 empty] | OK | Hard Reset 실시
60 |  |  | Write Data By Identifier (2Ehex) | 사전 조건 : Engine stop, IGN off, Security 해제 상태 Request : 제어기ID_03_2E_F1_87 -> Nagative Respose : 제어기ID_03_7F_2E_22 = Part Number 주입 실패 | [5 empty] | - | Write 적용 | 4D 43 53 09 4D 43 53 09
61 |  |  |  | 사전 조건 : Engine stop, IGN on, Security 해제 상태 Request : 제어기ID_03_2E_F1_87 -> Positeve Respose : 제어기ID_03_6E_F1_87 = Part Number 주입 성공 | [5 empty] | - | Write 적용
62 |  |  |  | 사전 조건 : Engine on, IGN off, Security 해제 상태 Request : 제어기ID_03_2E_F1_87 -> Nagative Respose : 제어기ID_03_7F_2E_22 = Part Number 주입 실패 | [5 empty] | - | Write 적용
63 |  |  |  | 사전 조건 : Engine on, IGN on, Security 해제 상태 Request : 제어기ID_03_2E_F1_87 -> Nagative Respose : 제어기ID_03_7F_2E_22 = Part Number 주입 실패 | [5 empty] | - | Write 적용
64 |  |  |  | 사전 조건 : Engine stop, IGN off, Security 해제 상태 Request : 제어기ID_03_2E_F1_8B -> Nagative Respose : 제어기ID_03_7F_2E_22 = Manufacturing Date 주입 실패 | [5 empty] | OK | Write 적용
65 |  |  |  | 사전 조건 : Engine stop, IGN on, Security 해제 상태 Request : 제어기ID_03_2E_F1_8B -> Positeve Respose : 제어기ID_003_6E_F1_8B = Manufacturing Date 주입 성공 | [5 empty] | OK | Write 적용
66 |  |  |  | 사전 조건 : Engine on, IGN off, Security 해제 상태 Request : 제어기ID_03_2E_F1_8B -> Nagative Respose : 제어기ID_03_7F_2E_22 = Manufacturing Date 주입 실패 | [5 empty] | OK | Write 적용
67 |  |  |  | 사전 조건 : Engine on, IGN on, Security 해제 상태 Request : 제어기ID_03_2E_F1_8B -> Nagative Respose : 제어기ID_03_7F_2E_22 = Manufacturing Date 주입 실패 | [5 empty] | OK | Write 적용
68 |  |  |  | 사전 조건 : Engine stop, IGN off, Security 해제 상태 Request : 제어기ID_03_2E_F1_91 -> Nagative Respose : 제어기ID_03_7F_2E_22 = 완성차 하드웨어 버전 주입 실패 | [5 empty] | OK | Write 적용
69 |  |  |  | 사전 조건 : Engine stop, IGN on, Security 해제 상태 Request : 제어기ID_03_2E_F1_91 -> Positeve Respose : 제어기ID_03_6E_F1_91 = 완성차 하드웨어 버전 주입 성공 | [5 empty] | OK | Write 적용
70 |  |  |  | 사전 조건 : Engine on, IGN off, Security 해제 상태 Request : 제어기ID_03_2E_F1_91 -> Nagative Respose : 제어기ID_03_7F_2E_22 = 완성차 하드웨어 버전 주입 실패 | [5 empty] | OK | Write 적용
71 |  |  |  | 사전 조건 : Engine on, IGN on, Security 해제 상태 Request : 제어기ID_03_2E_F1_91 -> Nagative Respose : 제어기ID_03_7F_2E_22 = 완성차 하드웨어 버전 주입 실패 | [5 empty] | OK | Write 적용
72 |  |  |  | 사전 조건 : Engine stop, IGN off, Security 해제 상태 Request : 제어기ID_03_2E_F1_93 -> Nagative Respose : 제어기ID_03_7F_2E_22 = 부품사 하드웨어 버전 주입 실패 | [5 empty] | OK | Write 적용
73 |  |  |  | 사전 조건 : Engine stop, IGN on, Security 해제 상태 Request : 제어기ID_03_2E_F1_93 -> Positeve Respose : 제어기ID_03_6E_F1_93 = 부품사 하드웨어 버전 주입 성공 | [5 empty] | OK | Write 적용
74 |  |  |  | 사전 조건 : Engine on, IGN off, Security 해제 상태 Request : 제어기ID_03_2E_F1_93 -> Nagative Respose : 제어기ID_03_7F_2E_22 = 부품사 하드웨어 버전 주입 실패 | [5 empty] | OK | Write 적용
75 |  |  |  | 사전 조건 : Engine on, IGN on, Security 해제 상태 Request : 제어기ID_03_2E_F1_93 -> Nagative Respose : 제어기ID_03_7F_2E_22 = 부품사 하드웨어 버전 주입 실패 | [5 empty] | OK | Write 적용
76 |  |  |  | 사전 조건 : Engine stop, IGN off, Security 해제 상태 Request : 제어기ID_03_2E_F1_8C -> Nagative Respose : 제어기ID_03_7F_2E_22 = ECU Serial Number 주입 실패 | [5 empty] | OK | Write 적용
77 |  |  |  | 사전 조건 : Engine stop, IGN on, Security 해제 상태 Request : 제어기ID_03_2E_F1_8C -> Positeve Respose : 제어기ID_03_6E_F1_8C = ECU Serial Number 주입 성공 | [5 empty] | OK | Write 적용
78 |  |  |  | 사전 조건 : Engine on, IGN off, Security 해제 상태 Request : 제어기ID_03_2E_F1_8C -> Nagative Respose : 제어기ID_03_7F_2E_22 = ECU Serial Number 주입 실패 | [5 empty] | OK | Write 적용
79 |  |  |  | 사전 조건 : Engine on, IGN on, Security 해제 상태 Request : 제어기ID_03_2E_F1_8C -> Nagative Respose : 제어기ID_03_7F_2E_22 = ECU Serial Number 주입 실패 | [5 empty] | OK | Write 적용
80 |  |  |  | 사전 조건 : Engine stop, IGN off, Security 해제 상태 Request : 제어기ID_03_2E_F1_A1 -> Nagative Respose : 제어기ID_03_7F_2E_22 = ECU Supplier Code 주입 실패 | [5 empty] | OK | Write 적용
81 |  |  |  | 사전 조건 : Engine stop, IGN on, Security 해제 상태 Request : 제어기ID_03_2E_F1_A1 -> Positeve Respose : 제어기ID_03_6E_F1_A1 = ECU Supplier Code 주입 성공 | [5 empty] | OK | Write 적용
82 |  |  |  | 사전 조건 : Engine on, IGN off, Security 해제 상태 Request : 제어기ID_03_2E_F1_A1 -> Nagative Respose : 제어기ID_03_7F_2E_22 = ECU Supplier Code 주입 실패 | [5 empty] | OK | Write 적용
83 |  |  |  | 사전 조건 : Engine on, IGN on, Security 해제 상태 Request : 제어기ID_03_2E_F1_A1 -> Nagative Respose : 제어기ID_03_7F_2E_22 = ECU Supplier Code 주입 실패 | [5 empty] | OK | Write 적용
WPC(SW)-진단-22-1 |  |  | Control DTC Setting (85hex) | Extended Diagnostic Session 진입 후 Request : 7DF_02_85_02 -> Positeve Respose : 제어기ID_02_C5_02 |  |  |  |  | DTC 저장 OFF | OK
WPC(SW)-진단-23-1 |  |  |  | Control DTC Setting = Off 진입 5s 이내 고장코드 발생 시 저장하지 말 것 | [5 empty] | OK
WPC(SW)-진단-23-2 |  |  |  | 위 상태에서 7DF_02_3E_00 (TesterPresent) 메시지에 의한 DTC Setting 유지 될 것 ( 고장코드 발생 시 저장되지 말 것) | [5 empty] | OK
WPC(SW)-진단-23-3 |  |  |  | Control DTC Setting = Off 진입 5s 이후 고장코드 발생 시 저장할 것 | [5 empty] | OK
WPC(SW)-진단-23-4 |  |  |  | 윗 상태에서 고장코드 소거시 소거될 것 | [5 empty] | OK
WPC(SW)-진단-23-5 |  |  |  | Extended Diagnostic Session 진입 후 Request : Functional_02_85_82 -> Positeve Respose : 응답없음 |  |  |  |  | DTC 저장 OFF | OK
WPC(SW)-진단-23-6 |  |  |  | Control DTC Setting = Off 진입 5s 이내 고장코드 발생 시 저장하지 말 것 | [5 empty] | OK
WPC(SW)-진단-23-7 |  |  |  | 위 상태에서 Functional_02_3E_00 (TesterPresent) 메시지에 의한 DTC Setting 유지 될 것 ( 고장코드 발생 시 저장되지 말 것) | [5 empty] | OK
WPC(SW)-진단-23-8 |  |  |  | Control DTC Setting = Off 진입 5s 이후 고장코드 발생 시 저장할 것 | [5 empty] | OK
WPC(SW)-진단-23-9 |  |  |  | 윗 상태에서 고장코드 소거시 소거될 것 | [5 empty] | OK
WPC(SW)-진단-23-10 |  |  |  | Control DTC Setting = Off 진입 후 5s 이내 Request : 7DF_02_85_01 -> Positeve Respose : 제어기ID_02_C5_01 |  |  |  |  | DTC 저장 ON | OK
WPC(SW)-진단-23-11 |  |  |  | 위 상태에서 고장코드 발생 시 저장할 것 | [5 empty] | OK
WPC(SW)-진단-23-12 |  |  |  | 윗 상태에서 고장코드 소거시 소거될 것 | [5 empty] | OK
WPC(SW)-진단-23-13 |  |  |  | Request : 7DF_02_10_83 -> Positeve Respose : 응답없음 = Extended Diagnostic Session 진입 후 Request : Functional_02_85_82 -> Positeve Respose : 응답없음 |  |  |  |  | DTC 저장 OFF | OK
WPC(SW)-진단-23-14 |  |  |  | Control DTC Setting = Off 진입 5s 이내 고장코드 발생 시 저장하지 말 것 | [5 empty] | OK
WPC(SW)-진단-23-15 |  |  |  | 위 상태에서 Functional_02_3E_00 (TesterPresent) 메시지에 의한 DTC Setting 유지 될 것 ( 고장코드 발생 시 저장되지 말 것) | [5 empty] | OK
WPC(SW)-진단-23-16 |  |  |  | Control DTC Setting = Off 진입 5s 이후 고장코드 발생 시 저장할 것 | [5 empty] | OK
WPC(SW)-진단-23-17 |  |  |  | 윗 상태에서 고장코드 소거시 소거될 것 | [5 empty] | OK
WPC(SW)-진단-23-18 |  |  |  | Request : 7DF_02_10_83 -> Request : Functional_02_85_82 로 Control DTC Setting = Off 진입 후 5s 이내 Request : 7DF_02_85_01 -> Positeve Respose : 제어기ID_02_C5_01 |  |  |  |  | DTC 저장 ON | OK
WPC(SW)-진단-23-19 |  |  |  | 위 상태에서 고장코드 발생 시 저장할 것 | [5 empty] | OK
WPC(SW)-진단-23-20 |  |  |  | 윗 상태에서 고장코드 소거시 소거될 것 | [5 empty] | OK
WPC(SW)-진단-23-21 |  |  |  | 과거 고장코드 발생상태에서 Control DTC Setting = Off 진입 5s 이후 Clear Diagnostic Information (14hex) 요청 시 고장코드 제거될 것 | [5 empty] | OK
WPC(SW)-진단-23-22 |  |  |  | 현재 고장코드 발생상태에서 Control DTC Setting = Off 진입 5s 이후 Clear Diagnostic Information (14hex) 요청 시 고장코드 제거될 것 | [5 empty] | OK
WPC(SW)-진단-23-23 |  |  |  | 현재 / 과거 고장코드 발생상태에서 Control DTC Setting = Off 진입 5s 이후 Clear Diagnostic Information (14hex) 요청 시 고장코드 제거될 것 | [5 empty] | OK
WPC(SW)-진단-23-24 |  |  |  | 고장코드 발생상태에서 Control DTC Setting = Off 진입 후 Clear Diagnostic Information (14hex) 요청 시 고장코드 제거될 것 | [5 empty] | OK
WPC(SW)-진단-10-1 |  |  | Security Access (27hex) 일반 시드키 적용 | Extended Session 진입 후 Request : 제어기ID_02_27_11 -> Nagative Respose : 제어기ID_03_7F_27_12 |  |  |  |  | 03 7F 27 12 | - | ASK 시드키 부정응답
WPC(SW)-진단-10-2 |  |  |  | Programming Session 진입 후 Request : 제어기ID_02_27_11 -> Nagative Respose : 제어기ID_03_7F_27_12 |  |  |  |  | 03 7F 27 12 | - | ASK 시드키 부정응답
WPC(SW)-진단-9-1 |  |  |  | Extended Session 진입 후 Request : 제어기ID_02_27_01 -> Positeve Respose : 제어기ID_06_67_01_AA_BB_CC_DD (AA_BB_CC_DD는 SEED 값) Request : 제어기ID_06_27_02_AA_BB_CC_DD (AA_BB_CC_DD는 올바른 KEY값) -> Positeve Respose : 제어기ID_02_67_02 | [5 empty] | - | 일반 시드키 적용(시드키 4자리)
WPC(SW)-진단-10-3 |  |  |  | Extended Session 진입 후 Request : 제어기ID_02_27_01 -> Positeve Respose : 제어기ID_06_67_01_AA_BB_CC_DD (AA_BB_CC_DD는 SEED 값) Request : 제어기ID_06_27_12_AA_BB_CC_DD (AA_BB_CC_DD는 올바른 KEY값 -> Nagative Respose : 제어기ID_03_7F_27_12 |  |  |  |  | 07 7F 27 12 | - | 일반 시드키 적용(시드키 4자리)
WPC(SW)-진단-10-4 |  |  |  | Extended Session 진입 후 Request : 제어기ID_02_27_01 -> Positeve Respose : 제어기ID_06_67_01_AA_BB_CC_DD (AA_BB_CC_DD는 SEED 값) Request : 제어기ID_06_27_02_AA_BB_CC_DD (AA_BB_CC_DD는 잘못된 KEY값) -> Nagative Respose : 제어기ID_03_7F_27_35 | [5 empty] | - | 일반 시드키 적용(시드키 4자리)
WPC(SW)-진단-9-2 |  |  |  | Programming Session 진입 후 Request : 제어기ID_02_27_01 -> Positeve Respose : 제어기ID_06_67_01_AA_BB_CC_DD (AA_BB_CC_DD는 SEED 값) Request : 제어기ID_06_27_02_AA_BB_CC_DD (AA_BB_CC_DD는 올바른 KEY값) -> Positeve Respose : 제어기ID_02_67_02 | [5 empty] | - | 일반 시드키 적용(시드키 4자리)
WPC(SW)-진단-9-3 |  |  |  | Programming Session 진입 후 Request : 제어기ID_02_27_01 -> Positeve Respose : 제어기ID_06_67_01_AA_BB_CC_DD (AA_BB_CC_DD는 SEED 값) Request : 제어기ID_06_27_02_AA_BB_CC_DD (AA_BB_CC_DD는 올바른 KEY값 -> Nagative Respose : 제어기ID_03_7F_27_02 |  |  |  |  | 03 7F 27 12 | - | 일반 시드키 적용(시드키 4자리)
WPC(SW)-진단-10-5 |  |  |  | Programming Session 진입 후 Request : 제어기ID_02_27_01 -> Positeve Respose : 제어기ID_06_67_01_AA_BB_CC_DD (AA_BB_CC_DD는 SEED 값) Request : 제어기ID_06_27_02_AA_BB_CC_DD (AA_BB_CC_DD는 잘못된 KEY값) -> Nagative Respose : 제어기ID_03_7F_27_35 | [5 empty] | - | 일반 시드키 적용(시드키 4자리)
WPC(SW)-진단-9-4 |  |  |  | Extended Session 진입 후 Request : 제어기ID_02_27_01 -> Positeve Respose : 제어기ID_06_67_01_AA_BB_CC_DD (AA_BB_CC_DD는 SEED 값) 시드키 요청 10회 실시 후 응답 시드키 랜덤성 확인(10회 시드키 모두 달라야함) | [5 empty] | - | 일반 시드키 적용(시드키 4자리)
WPC(SW)-진단-9-5 |  |  |  | Programming Session 진입 후 Request : 제어기ID_02_27_01 -> Positeve Respose : 제어기ID_06_67_01_AA_BB_CC_DD (AA_BB_CC_DD는 SEED 값) 시드키 요청 10회 실시 후 응답 시드키 랜덤성 확인(10회 시드키 모두 달라야함) | [5 empty] | - | 일반 시드키 적용(시드키 4자리)
WPC(SW)-진단-10-6 |  |  | Security Access (27hex) ASK 적용 | Extended Session 진입 후 Request : 제어기ID_02_27_01 -> Nagative Respose : 제어기ID_03_7F_27_12 |  |  |  |  | 03 7F 27 12 | OK | 일반 시드키 부정응답 | 4D 43 53 09 4D 43 53 09
WPC(SW)-진단-10-7 |  |  |  | Programming Session 진입 후 Request : 제어기ID_02_27_01 -> Nagative Respose : 제어기ID_03_7F_27_12 |  |  |  |  | 03 7F 27 12 | OK | 일반 시드키 부정응답
WPC(SW)-진단-9-6 |  |  |  | Extended Session 진입 후 Request : 제어기ID_02_27_11 -> Positeve Respose : 제어기ID_06_67_01_AA_BB_CC_DD (AA_BB_CC_DD는 SEED 값) Request : 제어기ID_06_27_12_AA_BB_CC_DD (AA_BB_CC_DD는 올바른 KEY값) -> Positeve Respose : 제어기ID_02_67_02 | [5 empty] | OK | ASK 적용(시드키 8자리)
WPC(SW)-진단-10-8 |  |  |  | Extended Session 진입 후 Request : 제어기ID_02_27_11 -> Positeve Respose : 제어기ID_06_67_01_AA_BB_CC_DD (AA_BB_CC_DD는 SEED 값) Request : 제어기ID_06_27_02_AA_BB_CC_DD (AA_BB_CC_DD는 올바른 KEY값 -> Nagative Respose : 제어기ID_03_7F_27_12 | [5 empty] | OK | ASK 적용(시드키 8자리)
WPC(SW)-진단-10-9 |  |  |  | Extended Session 진입 후 Request : 제어기ID_02_27_11 -> Positeve Respose : 제어기ID_06_67_01_AA_BB_CC_DD (AA_BB_CC_DD는 SEED 값) Request : 제어기ID_06_27_12_AA_BB_CC_DD (AA_BB_CC_DD는 잘못된 KEY값) -> Nagative Respose : 제어기ID_03_7F_27_35 | [5 empty] | OK | ASK 적용(시드키 8자리)
WPC(SW)-진단-9-7 |  |  |  | Programming Session 진입 후 Request : 제어기ID_02_27_11 -> Positeve Respose : 제어기ID_06_67_01_AA_BB_CC_DD (AA_BB_CC_DD는 SEED 값) Request : 제어기ID_06_27_12_AA_BB_CC_DD (AA_BB_CC_DD는 올바른 KEY값) -> Positeve Respose : 제어기ID_02_67_02 | [5 empty] | OK | ASK 적용(시드키 8자리)
WPC(SW)-진단-10-10 |  |  |  | Programming Session 진입 후 Request : 제어기ID_02_27_11 -> Positeve Respose : 제어기ID_06_67_01_AA_BB_CC_DD (AA_BB_CC_DD는 SEED 값) Request : 제어기ID_06_27_02_AA_BB_CC_DD (AA_BB_CC_DD는 올바른 KEY값 -> Nagative Respose : 제어기ID_03_7F_27_12 | [5 empty] | OK | ASK 적용(시드키 8자리)
WPC(SW)-진단-10-11 |  |  |  | Programming Session 진입 후 Request : 제어기ID_02_27_11 -> Positeve Respose : 제어기ID_06_67_01_AA_BB_CC_DD (AA_BB_CC_DD는 SEED 값) Request : 제어기ID_06_27_12_AA_BB_CC_DD (AA_BB_CC_DD는 잘못된 KEY값) -> Nagative Respose : 제어기ID_03_7F_27_35 | [5 empty] | OK | ASK 적용(시드키 8자리)
WPC(SW)-진단-9-8 |  |  |  | Extended Session 진입 후 Request : 제어기ID_02_27_11 -> Positeve Respose : 제어기ID_06_67_01_AA_BB_CC_DD (AA_BB_CC_DD는 SEED 값) 시드키 요청 10회 실시 후 응답 시드키 랜덤성 확인(10회 시드키 모두 달라야함) | [5 empty] | OK | ASK 적용(시드키 8자리)
WPC(SW)-진단-9-8 |  |  |  | Programming Session 진입 후 Request : 제어기ID_02_27_11 -> Positeve Respose : 제어기ID_06_67_01_AA_BB_CC_DD (AA_BB_CC_DD는 SEED 값) 시드키 요청 10회 실시 후 응답 시드키 랜덤성 확인(10회 시드키 모두 달라야함) | [5 empty] | OK | ASK 적용(시드키 8자리)
149 |  |  | Security Access Master Key (27hex) | 1. Part Number Write (F187) 2. 제조년월일 Write 미진행 (F18B) 3. 27 11 입력 4. 27 12 마스터키값(각 아이템 및 차종마다 마스터키값 다름) 입력 | [5 empty] | OK | 옵션 사항으로 미적용
150 |  |  |  | 1. Part Number 미진행 (F187) 2. 제조년월일 Write (F18B) 3. 27 11 입력 4. 27 12 마스터키값(각 아이템 및 차종마다 마스터키값 다름) 입력 | [5 empty] | OK | 옵션 사항으로 미적용
151 |  |  |  | 1. Part Number Write (F187) 2. 제조년월일 Write (F18B) 3. 27 11 입력 4. 27 12 마스터키 값(각 아이템 및 차종마다 마스터키값 다름) 입력 | [5 empty] | OK | 옵션 사항으로 미적용
152 |  |  |  | 1. Part Number Write (F187) 2. 제조년월일 Write (F18B) 3. 27 11 입력 4. 27 12 마스터키 값(각 아이템 및 차종마다 마스터키값 다름) 입력 | [5 empty] | OK | 옵션 사항으로 미적용
153 |  |  |  | 1. Part Number Write (F187) 2. 제조년월일 Write (F18B) 3. 27 11 입력 4. 27 12 마스터키 값(각 아이템 및 차종마다 마스터키값 다름) 4회 반복 입력 | [5 empty] | OK | 옵션 사항으로 미적용
WPC(SW)-진단-13-1 |  |  | CommunicationControl(28 HEX) | 사전 조건 : Extended Diagnostic Session 진입 후 Engine on, IGN off Request : 7DF_03_28_03_01 -> Nagative Respose |  |  |  |  | Noraml MSG disable Rx And Tx | OK
WPC(SW)-진단-13-2 |  |  |  | 사전 조건 : Extended Diagnostic Session 진입 후 Engine on, IGN on Request : 7DF_03_28_03_01 -> Nagative Respose |  |  |  |  | Noraml MSG disable Rx And Tx | OK
WPC(SW)-진단-11-1 |  |  |  | 사전 조건 : Extended Diagnostic Session 진입 후 Engine stop, IGN off Request : 7DF_03_28_03_01 -> Positeve Respose : 제어기ID_02_68_03 |  |  |  |  | Noraml MSG disable Rx And Tx | OK |  | OTA 적용사양이면 진입
WPC(SW)-진단-12-1 |  |  |  | 사전 조건 : Extended Diagnostic Session 진입 후 Engine stop, IGN on Request : 7DF_03_28_03_01 -> Positeve Respose : 제어기ID_02_68_03 |  |  |  |  | Noraml MSG disable Rx And Tx | OK
WPC(SW)-진단-12-2 |  |  |  | 위 CAN Tx 금지 상태에서 7DF_02_3E_00 (TesterPresent) 메시지에 의한 진단 모드 유지 시 CAN Tx 금지 유지 될것 | [5 empty] | OK
WPC(SW)-진단-12-3 |  |  |  | 위 상태에서 5s 이내 어떠한 명령도 수신하지 않을 경우 전송재개 할 것 | [5 empty] | OK
WPC(SW)-진단-12-4 |  |  |  | 위 상태에서 캔통신 관련 고장코드 없을 것 | [5 empty] | OK
WPC(SW)-진단-13-3 |  |  |  | 사전 조건 : Extended Diagnostic Session 진입 후 Engine on, IGN off Request : 7DF_03_28_03_02 -> Nagative Respose |  |  |  |  | NM MSG disable Rx And Tx | OK
WPC(SW)-진단-13-4 |  |  |  | 사전 조건 : Extended Diagnostic Session 진입 후 Engine on, IGN on Request : 7DF_03_28_03_02 -> Nagative Respose |  |  |  |  | NM MSG disable Rx And Tx | OK
WPC(SW)-진단-12-5 |  |  |  | 사전 조건 : Extended Diagnostic Session 진입 후 Engine stop, IGN off Request : 7DF_03_28_03_02 -> Positeve Respose : 제어기ID_02_68_03 |  |  |  |  | NM MSG disable Rx And Tx | OK |  | OTA 적용사양이면 진입
WPC(SW)-진단-12-6 |  |  |  | 사전 조건 : Extended Diagnostic Session 진입 후 Engine stop, IGN on Request : 7DF_03_28_03_02 -> Positeve Respose : 제어기ID_02_68_03 |  |  |  |  | NM MSG disable Rx And Tx | OK
WPC(SW)-진단-12-7 |  |  |  | 위 CAN Tx 금지 상태에서 7DF_02_3E_00 (TesterPresent) 메시지에 의한 진단 모드 유지 시 CAN Tx 금지 유지 될것 | [5 empty] | OK
WPC(SW)-진단-12-8 |  |  |  | 위 상태에서 5s 이내 어떠한 명령도 수신하지 않을 경우 전송재개 할 것 | [5 empty] | OK
WPC(SW)-진단-12-9 |  |  |  | 위 상태에서 캔통신 관련 고장코드 없을 것 | [5 empty] | OK
WPC(SW)-진단-13-5 |  |  |  | 사전 조건 : Extended Diagnostic Session 진입 후 Engine on, IGN off Request : 7DF_03_28_03_03 -> Nagative Respose |  |  |  |  | Normal, NM MSG disable Rx And Tx | OK
WPC(SW)-진단-13-6 |  |  |  | 사전 조건 : Extended Diagnostic Session 진입 후 Engine on, IGN on Request : 7DF_03_28_03_03 -> Nagative Respose |  |  |  |  | Normal, NM MSG disable Rx And Tx | OK
WPC(SW)-진단-12-10 | 리프로그래밍 악의평가 |  |  | 사전 조건 : Extended Diagnostic Session 진입 후 Engine stop, IGN off Request : 7DF_03_28_03_03 -> Positeve Respose : 제어기ID_02_68_03 |  |  |  |  | Normal, NM MSG disable Rx And Tx | OK
WPC(SW)-진단-12-11 |  |  |  | 사전 조건 : Extended Diagnostic Session 진입 후 Engine stop, IGN on Request : 7DF_03_28_03_03 -> Positeve Respose : 제어기ID_02_68_03 |  |  |  |  | Normal, NM MSG disable Rx And Tx | OK
WPC(SW)-진단-12-12 |  |  |  | 위 CAN Tx 금지 상태에서 7DF_02_3E_00 (TesterPresent) 메시지에 의한 진단 모드 유지 시 CAN Tx 금지 유지 될것 | [5 empty] | OK
WPC(SW)-진단-12-13 |  |  |  | 위 상태에서 캔통신 관련 고장코드 없을 것 | [5 empty] | OK
WPC(SW)-진단-12-14 |  |  |  | 위 상태에서 5s 이내 어떠한 명령도 수신하지 않을 경우 전송재개 할 것 | [5 empty] | OK
WPC(SW)-진단-13-7 |  |  |  | 사전 조건 : Extended Diagnostic Session 진입 후 Engine on, IGN off Request : 7DF_03_28_83_03 -> Nagative Respose |  |  |  |  | Normal, NM MSG disable Rx And Tx | OK
WPC(SW)-진단-13-8 |  |  |  | 사전 조건 : Extended Diagnostic Session 진입 후 Engine on, IGN on Request : 7DF_03_28_83_03 -> Nagative Respose |  |  |  |  | Normal, NM MSG disable Rx And Tx | OK
WPC(SW)-진단-12-15 |  |  |  | 사전 조건 : Extended Diagnostic Session 진입 후 Engine stop, IGN off Request : 7DF_03_28_83_03 -> Positeve Respose : 응답없음 |  |  |  |  | Normal, NM MSG disable Rx And Tx | OK
WPC(SW)-진단-12-16 |  |  |  | 사전 조건 : Extended Diagnostic Session 진입 후 Engine stop, IGN on Request : 7DF_03_28_83_03 -> Positeve Respose : 응답없음 |  |  |  |  | Normal, NM MSG disable Rx And Tx | OK
WPC(SW)-진단-12-17 |  |  |  | 위 CAN Tx 금지 상태에서 7DF_02_3E_00 (TesterPresent) 메시지에 의한 진단 모드 유지 시 CAN Tx 금지 유지 될것 | [5 empty] | OK
WPC(SW)-진단-12-18 |  |  |  | 위 상태에서 캔통신 관련 고장코드 없을 것 | [5 empty] | OK
WPC(SW)-진단-12-19 |  |  |  | 위 상태에서 5s 이내 어떠한 명령도 수신하지 않을 경우 전송재개 할 것 | [5 empty] | OK
WPC(SW)-진단-12-20 |  |  |  | Extended Diagnostic Session 진입 후 Request : 7DF_03_28_03_01 -> Positeve Respose : 제어기ID_02_68_03 5초 이내 Request : 7DF_03_28_00_01 -> Positeve Respose : 제어기ID_02_68_00 |  |  |  |  | Normal MSG enableRx And Tx | OK
WPC(SW)-진단-12-21 |  |  |  | Extended Diagnostic Session 진입 후 Request : 7DF_03_28_03_02 -> Positeve Respose : 제어기ID_02_68_03 5초 이내 Request : 7DF_03_28_00_02 -> Positeve Respose : 제어기ID_02_68_00 |  |  |  |  | NM MSG enableRx And Tx | OK
WPC(SW)-진단-12-22 |  |  |  | Extended Diagnostic Session 진입 후 Request : 7DF_03_28_03_03 -> Positeve Respose : 제어기ID_02_68_03 5초 이내 Request : 7DF_03_28_00_03 -> Positeve Respose : 제어기ID_02_68_00 |  |  |  |  | Normal, NM MSG enableRx And Tx | OK
WPC(SW)-진단-12-23 |  |  |  | Extended Diagnostic Session 진입 후 Request : 7DF_03_28_03_03 -> Positeve Respose : 제어기ID_02_68_03 5초 이내 Request : 7DF_03_28_80_03 -> Positeve Respose : 응답없음 |  |  |  |  | Normal, NM MSG enableRx And Tx | OK
WPC(SW)-진단-14-1 WPC(SW)-진단-15-1 |  |  | TesterPresent (3E HEX) | 3E 00 입력 Positive response message (7E 00) 2바이트 외 미 출력 확인 (Ex. 7E 00 XX XX XX) | [5 empty] | OK
WPC(SW)-진단-16-1 |  |  |  | 3E XX 입력 'Negative response message (7F 3E 12) → Sub function not support | [5 empty] | OK
WPC(SW)-진단-16-2 |  |  |  | 3E 입력 'Negative response message (7F 3E 13) → Incorrect message length or invalid format | [5 empty] | OK
WPC(SW)-진단-16-3 |  |  |  | 3E 00 XX 입력 'Negative response message (7F 3E 13) → Incorrect message length or invalid format | [5 empty] | OK
214 |  |  | 제어기 리프로그래밍(업데이트) 중 Request Download 단계에서 강제중단 후 재개 시 정상진행 될 것 | [6 empty] | OK
215 |  |  | 제어기 리프로그래밍(업데이트) 중 Request Download 단계에서 B+리셋 후 재개 시 정상진행 될 것 | [6 empty] | OK
216 |  |  | 제어기 리프로그래밍(업데이트) 중 Request Download 단계에서 CAN 커넥터 탈거 -> 재장착 후 재개 시 정상진행 될 것 | [6 empty] | OK
218 |  |  | 리프로그램 진입 Request :7DF_02_10_02 |  | 저전압 (7V 이하) | 7DF_02_3E_00 (Test Present) 송신 | 정상전압 | CAN통신 정상 및 Sleep 진입할 것 |  | OK
219 |  |  | 리프로그램 진입 Request : 7DF_02_10_02 |  | 저전압 (7V 이하) | 7DF_02_10_03 (Extended Diagnostic Mode) 송신 |  |  |  | OK
220 |  |  | 리프로그램 진입 Request : 7DF_02_10_02 |  | 저전압 (7V 이하) | Error Frame 송신 |  |  |  | OK
221 |  |  | Normal 및 NM MSG 중단Request :7DF_03_28_03_03 |  | 저전압 (7V 이하) | 5s 이내 정상전압 복귀 | 정상전압 | Extended Diagnostic Session 진입 후 Request : 7DF_03_28_03_03 수신 시 Normal 및 NM MSG 정상 중단 될 것 |  | OK
222 |  |  | Normal 및 NM MSG 중단Request :7DF_03_28_03_03 |  | 저전압 (7V 이하) | 5s 이후 정상전압 복귀 |  |  |  | OK
223 |  |  | 리프로그램 진입 Request : 7DF_02_10_02 |  | 고전압 (18V 이상) | 7DF_02_3E_00 (Test Present) 송신 | 정상전압 | CAN통신 정상 및 Sleep 진입할 것 |  | OK
224 |  |  | 리프로그램 진입 Request : 7DF_02_10_02 |  | 고전압 (18V 이상) | 7DF_02_10_03 (Extended Diagnostic Mode) 송신 |  |  |  | OK
225 |  |  | 리프로그램 진입 Request : 7DF_02_10_02 |  | 고전압 (18V 이상) | Error Frame 송신 |  |  |  | OK
226 |  |  | Normal 및 NM MSG 중단Request :7DF_03_28_03_03 |  | 고전압 (18V 이상) | 5s 이내 정상전압 복귀 | 정상전압 | Extended Diagnostic Session 진입 후 Request : 7DF_03_28_03_03 수신 시 Normal 및 NM MSG 정상 중단 될 것 |  | OK
227 |  |  | Normal 및 NM MSG 중단Request :7DF_03_28_03_03 |  | 고전압 (18V 이상) | 5s 이후 정상전압 복귀 |  |  |  | OK
228 |  |  | 7DF_01_00 ~ 0F, 7DF_02_01_00 메시지를 10ms 주기로 전송할 때 미응답 및 정상 CAN통신 유지 할 것 | [6 empty] | OK

## DIAGNOSTIC_WPC 3세대
▣ DIAGNOSTIC_WPC 3세대
0. Read ECU Identification Service
WPC(SW)-진단-31,WPC(SW)-진단-32
| Hex Value | Parameter Name |  | Date Length | Software 판단 사양 | 결과 |  | 비고
[6 empty] | 단품 | 실차
WPC(SW)-진단-31-1 WPC(SW)-진단-32-1 | #F17Fh | Platform Software Version |  | 14BYTE | 해당없음 | OK | - |  | 버젼정보 | 항목 수
WPC(SW)-진단-31-2 WPC(SW)-진단-32-2 | #F17Dh | Platform Hardware Version |  | 11BYTE | 해당없음 | OK | - |  | 총 | 18
WPC(SW)-진단-31-3 WPC(SW)-진단-32-3 | #F187h | Vehicle Part Number |  | 10BYTE | 해당없음 | OK | - |  | OK | 18
WPC(SW)-진단-31-4 WPC(SW)-진단-32-4 | #F1B1h | ECU Software UNIT1 Version Data Identifier |  | 4BYTE | 해당없음 | OK | - |  | NG | 0
WPC(SW)-진단-31-5 WPC(SW)-진단-32-5 | #F191h | Vehicle Manufacturer ECU Hardware Number DataIdentifier |  | 4BYTE | 해당없음 | OK | - |  | N/A | 0
WPC(SW)-진단-31-6 WPC(SW)-진단-32-6 | #F193h | System Supplier ECU Hardware Version Number DataIdentifier |  | 4BYTE | 해당없음 | OK | -
WPC(SW)-진단-31-7 WPC(SW)-진단-32-7 | #F18Bh | Supplier H/W Manufacturing Date |  | 4BYTE | 해당없음 | OK | -
WPC(SW)-진단-31-8 WPC(SW)-진단-32-8 | #F18Ch | Serial Number |  | 15BYTE | 해당없음 | OK | -
WPC(SW)-진단-31-9 WPC(SW)-진단-32-9 | #F1A1h | ECUSupplierCodeDataIdentifier |  | 4BYTE | 해당없음 | OK | -
WPC(SW)-진단-31-10 WPC(SW)-진단-32-10 | #F1EFh | LocalRXSWINDataIdentifier |  | 32BYTE | 해당없음 | OK | -
WPC(SW)-진단-31-11 WPC(SW)-진단-32-11 | #D401 | ECU Option Information 1 for Master Code |  | 1BYTE | ■ NFC Function 적용 여부 0x00 : NFC 미적용 & WPC & NFC Mode Control Function(NFC) 적용 0x01 : NFC 적용 & WPC & NFC Mode Control Function(NFC) 적용 0x02 : NFC 적용 & WPC NFC Mode Control Function (NFC + LPCD) 적용 | OK | -
WPC(SW)-진단-31-12 WPC(SW)-진단-32-12 | #D402 | ECU Option Information 2 for Master Code |  | 1BYTE | ■ Animation IND 적용 여부 0x00 : WPC IND Animation Control 미적용 0x01 : WPC IND Animation Control 적용 | OK | -
WPC(SW)-진단-31-13 WPC(SW)-진단-32-13 | #D403 | ECU Option Information 3 for Master Code |  | 1BYTE | ■ FAN Type 구분 0x00 : FAN 미적용 / 0x01 : T1 / 0x02 : T2 / 0x03 : T3 / 0x04 : T4 / 0x05 : T5 / 0x06 : T6 ~ 0xFF : T255 | OK | -
WPC(SW)-진단-31-14 WPC(SW)-진단-32-14 | #D404 | ECU Option Information 4 for Master Code |  | 1BYTE | ■ IND Type 구분 0x00 : WPC IND Control - T1 0x01 : WPC IND Control - T2 0x02 : WPC IND Control - T3 | OK | -
WPC(SW)-진단-31-15 WPC(SW)-진단-32-15 | #F197h | System Name |  | 4BYTE | 해당없음 | OK | -
WPC(SW)-진단-31-16 WPC(SW)-진단-32-16 | #F1B0h | ECU Software UNIT Version Data Identifier |  | 1BYTE | 해당없음 | OK | -
WPC(SW)-진단-31-17 WPC(SW)-진단-32-17 | #F100h | BodyCANDataBaseVersionNumBErDataIdentifier |  | 4BYTE | 해당없음 | OK | -
WPC(SW)-진단-31-18 WPC(SW)-진단-32-18 | #F1C1h | ECUSoftwareUnit1IVDDataIdentifier |  | 32BYTE | 해당없음 | OK | -
0-1. Read ECU Identification Service_HEX Value ED90
| PID | Size (Byte) | Parameter Name |  |  | 결과 |  | 비고
[6 empty] | 단품 | 실차
dataIdentifier | 01 | 1 | NonSleepCollectedEachEcuDataIdentifier 미슬립 조건 index #0 | FD_B2 CAN | 0x0 : Off 0x1 : On | OK
|  |  |  | Local CAN |  | OK
|  |  |  | Local CAN 2(Reserved) |  | OK |  | Local CAN 2 미적용
|  |  |  | ECU 내부 조건 |  | OK
|  |  |  | HW Input |  | OK
|  |  |  | Network 조건 |  | OK
| 02 | 4 | NonSleepCollectedEachEcuDataIdentifier FD_B2 CAN #0 | ACC | 0x0 : Off 0x1 : On | OK
|  |  |  | IGN1 |  | OK
|  |  |  | DrvDrSw |  | OK
|  |  |  | AstDrSw |  | OK
|  |  |  | RLDrSw |  | OK
|  |  |  | RRDrSw |  | OK
|  |  |  | Autobrightvalue |  | OK
|  |  |  | SMKOption |  | OK
|  |  | NonSleepCollectedEachEcuDataIdentifier FD_B2 CAN #2 | ComM Mode PNC 153 (bit0-2) | 0 : PNC Requested 1 : PNC Ready Sleep 2 : PNC Prepare Sleep 3 : PNC No Communication 4 : PNC Full Communication | OK
OK
OK
|  |  |  | ComM Mode PNC 141 (bit3-5) |  | OK
OK
| 03 | 4 | NonSleepCollectedEachEcuDataIdentifier Local CAN #0 | OwnerPhnRegRVal | 0x0 : Off(inactive) 0x1 : On(active) | OK
|  |  |  | OPAdv_On_Cmd |  | OK
|  |  |  | WPD_Device_On_Cmd |  | OK
|  |  | NonSleepCollectedEachEcuDataIdentifier Local CAN #1 | ComM Mode PNC120 | 0 : PNC Requested 1 : PNC Ready Sleep 2 : PNC Prepare Sleep 3 : PNC No Communication 4 : PNC Full Communication | OK
| 05 | 6 | NonSleepCollectedEachEcuDataIdentifier PID 05 ECU 내부 데이터 #0 | UDS LP Condition | 0 : logic is in High Power Mode 1 : logic is in Low Power Mode | OK
|  |  |  | WPC LP Condition |  | OK
|  |  |  | WCT LP Condition |  | OK
|  |  |  | NFC LP Condition |  | OK
| 06 | 1 | NonSleepCollectedEachEcuDataIdentifier PID 06 HW Input #0 | A_IGN1_IN | 0x0 : Off 0x1:On | OK
| 07 | 1 | NonSleepCollectedEachEcuDataIdentifier PID 07 Network 조건 #0 | Diag Msg | 0x0 : Off(inactive) 0x1:On(active) | OK
|  |  |  | Aytosar NM PNC On |  | OK
|  |  |  | CAN Wake up |  | OK
|  |  |  | Local CAN Wake up |  | OK
|  |  |  | Local CAN2 Wake up (Reserved) |  | OK |  | Local CAN 2 미적용
1. 센서데이터
1) Input Output Record Local Identifier #1(Byte Data) – DID BE02
Data Byte | PID | Description |  |  | Remark | 결과 |  | 비고
[6 empty] | 단품 | 실차
#4 | 0x01 | Charging Voltage |  |  | 0.08 * X [V] | OK |  |  | 입출력 | 항목 수
#5 | 0x02 | Charging Current |  |  | 0.0393 * X [A] | OK |  |  | 총 | 64
#6 | 0x03 | Charging Power |  |  | 0.196 * X [W] | OK |  |  | OK | 64
#7 | 0x04 | BAT+ Voltage |  |  | 0.08 * X [V] | OK |  |  | NG | 0
#8 | 0x05 | IGN1 Voltage |  |  | 0.08 * X [V] | OK |  | 미적용 사양 | N/A | 0
#9 | 0x06 | ActiveCoil ID |  |  | 1* X ( 0 ~ 2) | OK
#10 | 0x07 | Coil TempSensor1 |  |  | Unsigned Offset -40, 1 * X (℃) | OK |  | (-40~85[℃])
#11 | 0x08 | Coil TempSensor2 |  |  | Unsigned Offset -40, 1 * X (℃) | - |  | (-40~85[℃])
#12 | 0x09 | Coil TempSensor3 |  |  | Unsigned Offset -40, 1 * X (℃) | - |  | (-40~85[℃])
#13 | 0x0A | FAN Speed |  |  | [%] 20, 50, 70 | OK |  | 고정 20%
#14 | - | - |  |  | - | OK |  | 듀얼 WPC 적용사양
#15 | 0x0C | WPC2 Charging Voltage |  |  | 0.08 * X [V] | OK |  | 듀얼 WPC 적용사양
#16 | 0x0D | WPC2 Charging Current |  |  | 0.0393 * X [A] | OK |  | 듀얼 WPC 적용사양
#17 | 0x0E | WPC2 Charging Power |  |  | 0.196 * X [W] | OK |  | 듀얼 WPC 적용사양
#18 | 0x0F | Coil TempSensor |  |  | Unsigned Offset -40,1 * X (℃) | OK |  | (-40~85[℃]) ,듀얼 WPC 적용사양
#19 | 0x10 | WPC2 Fan Speed |  |  | [%] 20, 50, 70 | OK |  | 고정 20%
2) Input Output Record Local Identifier #2(Bit Data) - DID BE03
Data Byte | PID | Description |  |  | Remark | 결과 |  | 비고
[6 empty] | 단품 | 실차
#4 | 0x01 | IGN1 |  |  | (0:OFF / 1:ON) | OK
| 0x02 | Amber LED On/Off Status |  |  | (0:OFF / 1:ON) | OK
| 0x03 | Amber Blinking Status |  |  | (0:OFF / 1:Blinking) | OK
| 0x04 | Green LED On/Off Status |  |  | (0:OFF / 1:ON) | OK
| 0x05 | SMK LF Searching Signal Status |  |  | (0:OFF / 1:ON) | - |  | Local LF핀 삭제로 사양 미적용
| 0x06 0X07 | Charging Status |  |  | (0x00:Charging Off/ 0x01:Charging | OK
[5 empty] | 0x02:Charging Complete/ 0x03:Invalid) | OK
#5 | 0x08 | -(Reserved) |  |  | - | OK |  | 듀얼 WPC 적용사양
| 0x09 | WPC2 Amber LED On/Off Status |  |  | (0:OFF / 1:ON) | OK
| 0x0A | WPC2 Amber Blinking Status |  |  | (0:OFF / 1:Blinking) | OK
| 0x0B | WPC2 Green LED On/Off Status |  |  | (0:OFF / 1:ON) | OK
| 0x0C | -(Reserved) |  |  | - | OK
| 0x0D 0x0E | WPC2 Charging Status |  |  | (0x00:Charging Off/ 0x01:Charging | OK
[5 empty] | 0x02:Charging Complete/ 0x03:Invalid) | OK
#6 | 0x0F | WPC Charging mode |  |  | (0x00 : Default/ 0x01 : BPP 0x02 : SFC (Samsung fast Charging) 0x03 : EPP / 0x04 : MPP 0x05~ 0x07 : Reserved | OK
#7 | 0x12 | WPC2 Charging mode |  |  | (0x00 : Default/ 0x01 : BPP 0x02 : SFC (Samsung fast Charging) 0x03 : EPP / 0x04 : MPP 0x05~ 0x07 : Reserved) | OK
#8 | 0x15 | WPC Auth state |  |  | (0x0 : not auth / 0x1 : auth) | OK
#9 | 0x16 | WPC 2 Auth state |  |  | (0x0 : not auth / 0x1 : auth) | OK
2. 강제 구동
Input/ Output | Control By Local Identifier | Output |  | Output Time | Remark | 결과 |  | 비고
|  | Condition |  |  |  | 단품 | 실차
F011 | AMBER LED | IGN1 |  | 1s ON, 1s Off 5회 반복 | 강제구동 시작(0x03) => AMBER LED 1s간격으로 On <-> Off 5회 실시 | OK |  | 듀얼WPC의 경우 UNIT 1/2 동시 동작 | 강제구동 | 항목 수
[6 empty] | OK |  |  | 총 | 12
[5 empty] | 강제구동 중 정지(0x00) => AMBER LED Off | OK |  | 듀얼WPC의 경우 UNIT 1/2 동시 동작 | OK | 12
[6 empty] | OK |  |  | NG | 0
F012 | GREEN LED | IGN1 |  | 1s ON, 1s Off 5회 반복 | 강제구동 시작(0x03) => GREEN LED 1s간격으로 On <-> Off 5회 실시 | OK |  | 듀얼WPC의 경우 UNIT 1/2 동시 동작 | N/A | 0
OK
[5 empty] | 강제구동 중 정지(0x00) => GREEN LED Off | OK |  | 듀얼WPC의 경우 UNIT 1/2 동시 동작
OK
F013 | FAN ON | IGN1 |  | 5s 동안 FAN Duty 50% 동작 | 강제구동 시작(0x03) => 5s 동안 FAN Duty 50% 동작 | OK |  | 듀얼WPC의 경우 UNIT 1/2 동시 동작
OK
[5 empty] | 강제구동 중 정지(0x00) => FAN 동작 Off | OK |  | 듀얼WPC의 경우 UNIT 1/2 동시 동작
OK
F021 | WCT Reprogram | IGN1 |  | WCT S/W Reprogram | 강제구동 시작(0x03) => WCT Reprogram 실시 | - |  | WCT Reprogram이후 정상동작 확인
-
3. 고장 코드(3Coil 사양)
NO | PID | Description |  |  | Remark | 결과 |  | 비고
[6 empty] | 단품 | 실차
1 | B 1 6 21 | 충전MCU와 통신 ERROR발생 이후 2s 유지 |  |  | 현재DTC 요청 => B16B2 현재 ERROR 출력 | - |  | 충전 유지 | 고장코드 | 항목 수
2 |  | 통신 ERROR발생 상태에서 현재 ERROR 삭제 |  |  | 현재 ERROR 삭제 후 B1621 현재 ERROR 재 출력 | - |  |  | 총 | 13
3 |  | 통신 ERROR발생 해제 |  |  | 현재 ERROR 삭제 | - |  |  | OK | 13
4 |  | 온도센서 1개 이상 단선 2s이상 감지 |  |  | 현재DTC 요청 => B16B2 현재 ERROR 출력 | - |  | 충전 금지 | NG | 0
5 |  | 단선 유지상태에서 현재 ERROR 삭제 |  |  | 현재 ERROR 삭제 후 B1621 현재 ERROR 재 출력 | - |  |  | N/A | 0
6 |  | 단선상태 해제 후 IGN1 OFF- > ON |  |  | 현재 ERROR 삭제 | -
7 |  | 온도센서 1개 이상 단락 2s이상 감지 |  |  | 현재DTC 요청 => B16B2 현재 ERROR 출력 | - |  | 충전 금지
8 |  | 단락 유지상태에서 현재 ERROR 삭제 |  |  | 현재 ERROR 삭제 후 B1621 현재 ERROR 재 출력 | -
9 |  | 단락상태 해제 후 IGN1 OFF- > ON |  |  | 현재 ERROR 삭제 | -
10 |  | FAN 이상 발생 시 |  |  | 현재DTC 요청 => B16B2 현재 ERROR 출력 | - |  | 충전 유지
11 |  | FAN 이상 발생 상태에서 현재 ERROR 삭제 |  |  | 현재 ERROR 삭제 후 B1621 현재 ERROR 재 출력 | -
12 |  | FAN 이상 발생 해제 후 IGN1 OFF- > ON |  |  | 현재 ERROR 삭제 | -
3-1 EC 고장 코드(1Coil 사양)
WPC(SW)-기능-33,WPC(SW)-기능-34,WPC(SW)-기능-35,WPC(SW)-기능-36
NO | PID | Description |  | Description | Remark | 결과 |  | 비고
[6 empty] | 단품 | 실차
WPC(SW)-기능-33-1 | B160300 | - |  | CAN BUS OFF 2s 유지 | 현재DTC 요청 => B160300 출력 | OK |  | 충전가능
WPC(SW)-기능-33-2 |  |  |  | CAN BUS 정상통신 시 | 현재 삭제 및과거 DTC 출력 | OK
WPC(SW)-기능-33-3 |  |  |  | BUS OFF 해제 후 DTC 클리어 시 | 소거 | OK
WPC(SW)-기능-34-1 | B160F00 | - |  | Local_CAN Bus Off 2s 유지 | 현재DTC 요청 => B160F00 출력 | OK |  | 충전가능 진단 D401 : 0x00 시 미적용 / 0x00 아닐경우 적용
WPC(SW)-기능-34-2 |  |  |  | Local CAN BUS 정상통신 시 | 현재 삭제 및과거 DTC 출력 | OK
WPC(SW)-기능-34-3 |  |  |  | BUS OFF 해제 후 DTC 클리어 시 | 소거 | OK
WPC(SW)-기능-36-1 | B162100 | 01 |  | Temperature Sensor Fault 2s유지 | 현재DTC 요청 => B162101 출력 | OK |  | 충전 금지
WPC(SW)-기능-36-2 |  |  |  | Temperature Sensor Fault 유지상태에서 소거 | 현재DTC 요청 => B162101 출력 | OK
WPC(SW)-기능-36-3 |  |  |  | 온도에러 해체 후 IGN1 OFF->ON | 소거 | OK
WPC(SW)-기능-35-1 | B162100 | 02 |  | 하나 이상의 FAN 이상 발생 2s 유지 | 현재DTC 요청 => B162102 출력 | OK |  | 충전가능 진단 D401 : 0x00 시 미적용 / 0x00 아닐경우 적용
WPC(SW)-기능-35-2 |  |  |  | FAN 이상 발생 상태에서 현재 ERROR 삭제 | 현재DTC 요청 => B162102 출력 | OK
WPC(SW)-기능-35-3 |  |  |  | FAN 이상 발생 해제 후 IGN1 OFF- > ON | 소거 | OK
- | B162100 | 03 |  | 충전 MCU ERROR 2s 유지 | 현재DTC 요청 => B162103 출력 | OK |  | 충전 금지
Note on F18: mobaseelec: FAN PWM DUTY 값이 20%일 경우 T6로 진행(일반적으로 T6로 반영)

## Sheet1
No | Function | 항목수 | TEST |  |  |  |  | REMARK
|  |  | 검사항목 | OK 항목 | NG 항목 | N/A | 완료율(%)
1 | 진단 통신 | 132 | 132 | 132 | 0 | 0 | 100
2 | 진단정보 서비스 | 18 | 18 | 18 | 0 | 0 | 100
3 | 입출력 모니터링 | 64 | 64 | 64 | 0 | 0 | 100
4 | 강제구동 | 12 | 12 | 12 | 0 | 0 | 100
5 | 고장코드 제어 | 32 | 32 | 32 | 0 | 0 | 100
TOTAL |  | 258 | 258 | 258 | 0 | 0 | 100